## QAQC
No. | Hole Pos. | Weight [mg] | Name | Method | N Area | C Area | N [%] | C [%] | N Factor | C Factor | N Blank | C Blank | C/N ratio | Memo | Info | Date | Time | Calculated N mass in crucible [mg] FLAG IF <LOQ of 0.11 | Calculated C mass in crucible [mg] FLAG IF <LOQ of 0.175 | N Check Standard % Error (DQO<20 for above LOQ) | C Check Standard % Error (DQO<20 for above LOQ) | % Relative Standard Difference for duplicates N mass (DQO <20) | % Relative Standard Difference for duplicates C mass (DQO<20) | % Relative Standard Difference for duplicates N % (DQO <20) | % Relative Standard Difference for duplicates C % (DQO<20) | % Relative Standard Difference for duplicates C/N ratio (DQO<20) | Analyst Data Quality Code (1=no problems, 2=note, 3=fatal flaws) | Analyst Sample Notes
|  |  | MDL 2016 style | [14 empty] | 0.062881 | 0.084493
|  |  | LOQ 2016 style | [14 empty] | 0.26544 | 0.35666
1 | 1 | 50 | machine blank | blank | 428 | 65 | 0.325 | 0.025 | 1 | 1 | 0 | 0 | 0.077 |  | Cu | 2021-11-08 | 13:32 | 0.1625 | 0.0125 | NA | NA | [5 empty] | 1
2 | 2 | 50 | machine blank | blank | 159 | 5613 | 0.111 | 3.247 | 1 | 1 | 0 | 0 | 29.2171 |  |  | 2021-11-08 | 13:40 | 0.0555 | 1.6235 | NA | NA | [5 empty] | 1
3 | 3 | 50 | crucible blank | very low | 125 | 131 | 0.084 | 0.051 | 1 | 1 | 0 | 0 | 0.6056 |  | Cu | 2021-11-08 | 13:50 | 0.042 | 0.0255 | NA | NA | [5 empty] | 1
4 | 4 | 9.78 | RunIn | very low | 3301 | 11793 | 12.085 | 37.218 | 1 | 1 | 0 | 0 | 3.0798 |  |  | 2021-11-08 | 14:01 | 1.1819 | 3.6399 | NA | NA | [5 empty] | 1
5 | 5 | 10.16 | aspartic acid | very low | 3179 | 11884 | 10.52 | 36.06 | 0.937 | 0.9989 | 0 | 0 | 3.4278 |  |  | 2021-11-08 | 14:12 | 1.0688 | 3.6637 | NA | NA | [5 empty] | 1
6 | 6 | 10.15 | aspartic acid | very low | 3300 | 11915 | 10.52 | 36.06 | 0.9039 | 0.9953 | 0 | 0 | 3.4278 |  |  | 2021-11-08 | 14:22 | 1.0678 | 3.6601 | NA | NA | 0.098474 | 0.098474 | 0 | 0 | 0 | 1
7 | 7 | 10.44 | aspartic acid | very low | 3317 | 12326 | 10.52 | 36.06 | 0.9251 | 0.99 | 0 | 0 | 3.4278 |  |  | 2021-11-08 | 14:33 | 1.0983 | 3.7647 | NA | NA | 2.8169 | 2.8169 | 0 | 0 | 0 | 1
8 | 11 | 92.42 | f22jul19r2_con | very low | 1603 | 20372 | 0.608 | 6.738 | 0.922 | 0.9947 | 0 | 0 | 11.09 |  |  | 2021-11-08 | 14:44 | 0.56191 | 6.2273 | NA | NA | [5 empty] | 1
9 | 12 | 94.05 | aor2d34_con_3ext | very low | 795 | 9647 | 0.301 | 3.157 | 0.922 | 0.9947 | 0 | 0 | 10.4763 |  |  | 2021-11-08 | 14:54 | 0.28309 | 2.9692 | NA | NA | [5 empty] | 1
10 | 13 | 89.3 | expInitr2_init | very low | 1134 | 11847 | 0.453 | 4.073 | 0.922 | 0.9947 | 0 | 0 | 8.9854 |  |  | 2021-11-08 | 15:05 | 0.40453 | 3.6372 | NA | NA | [5 empty] | 1
11 | 14 | 73.49 | oor3d20_ext_3ext | very low | 555 | 6638 | 0.267 | 2.796 | 0.922 | 0.9947 | 0 | 0 | 10.4689 |  |  | 2021-11-08 | 15:15 | 0.19622 | 2.0548 | NA | NA | [5 empty] | 1
12 | 15 | 76.82 | f5aug19r4_ext | very low | 1030 | 9849 | 0.479 | 3.945 | 0.922 | 0.9947 | 0 | 0 | 8.24 |  |  | 2021-11-08 | 15:26 | 0.36797 | 3.0305 | NA | NA | [5 empty] | 1
13 | 16 | 93.72 | f8aug19r1_con | very low | 1197 | 14096 | 0.456 | 4.61 | 0.922 | 0.9947 | 0 | 0 | 10.1155 |  |  | 2021-11-08 | 15:37 | 0.42736 | 4.3205 | NA | NA | [5 empty] | 1
14 | 17 | 81.62 | aor2d34_con | very low | 793 | 8054 | 0.346 | 3.045 | 0.922 | 0.9947 | 0 | 0 | 8.7955 |  |  | 2021-11-08 | 15:47 | 0.28241 | 2.4853 | NA | NA | [5 empty] | 1
15 | 18 | 85.11 | f22jul19r1_init | very low | 2082 | 23741 | 0.835 | 8.52 | 0.922 | 0.9947 | 0 | 0 | 10.2061 |  |  | 2021-11-08 | 15:58 | 0.71067 | 7.2514 | NA | NA | [5 empty] | 1
16 | 19 | 79.74 | expInitr2_ext_3ext | very low | 627 | 6096 | 0.279 | 2.37 | 0.922 | 0.9947 | 0 | 0 | 8.4908 |  |  | 2021-11-08 | 16:09 | 0.22247 | 1.8898 | NA | NA | [5 empty] | 1
17 | 20 | 92.94 | f5aug19r2_con | very low | 1188 | 14329 | 0.456 | 4.725 | 0.922 | 0.9947 | 0 | 0 | 10.3529 |  |  | 2021-11-08 | 16:19 | 0.42381 | 4.3914 | NA | NA | [5 empty] | 1
18 | 21 | 81.75 | b7oct19r2_con | very low | 2240 | 20666 | 0.929 | 7.727 | 0.922 | 0.9947 | 0 | 0 | 8.3177 |  |  | 2021-11-08 | 16:30 | 0.75946 | 6.3168 | NA | NA | [5 empty] | 1
19 | 22 | 9.87 | aa as unknown | very low | 3166 | 11840 | 10.614 | 36.83 | 0.922 | 0.9947 | 0 | 0 | 3.4701 |  |  | 2021-11-08 | 16:41 | 1.0476 | 3.6351 | 0.89354 | 2.1353 | [5 empty] | 1
20 | 23 | 85.1 | aar1d23ext | very low | 793 | 7830 | 0.332 | 2.84 | 0.922 | 0.9947 | 0 | 0 | 8.5598 |  |  | 2021-11-08 | 16:51 | 0.28253 | 2.4168 | NA | NA | [5 empty] | 1
21 | 24 | 95.57 | expInitr2_con | very low | 862 | 10126 | 0.322 | 3.259 | 0.922 | 0.9947 | 0 | 0 | 10.1255 |  |  | 2021-11-08 | 17:02 | 0.30774 | 3.1146 | NA | NA | [5 empty] | 1
22 | 25 | 95.79 | oar3d34_con_3ext | very low | 1131 | 11067 | 0.421 | 3.55 | 0.922 | 0.9947 | 0 | 0 | 8.4213 |  |  | 2021-11-08 | 17:13 | 0.40328 | 3.4005 | NA | NA | [5 empty] | 1
23 | 26 | 86.55 | f5aug19r3_init | very low | 1251 | 13180 | 0.516 | 4.67 | 0.922 | 0.9947 | 0 | 0 | 9.0511 |  |  | 2021-11-08 | 17:24 | 0.4466 | 4.0419 | NA | NA | [5 empty] | 1
24 | 27 | 88.76 | f5aug19r2_init | very low | 1525 | 16896 | 0.605 | 5.826 | 0.922 | 0.9947 | 0 | 0 | 9.6278 |  |  | 2021-11-08 | 17:34 | 0.537 | 5.1712 | NA | NA | [5 empty] | 1
25 | 28 | 92.15 | f22jul19r4_con | very low | 1702 | 19344 | 0.643 | 6.419 | 0.922 | 0.9947 | 0 | 0 | 9.986 |  |  | 2021-11-08 | 17:45 | 0.59252 | 5.9151 | NA | NA | [5 empty] | 1
26 | 29 | 72.88 | b7oct19r1_ext | very low | 1840 | 15714 | 0.871 | 6.603 | 0.922 | 0.9947 | 0 | 0 | 7.577 |  |  | 2021-11-08 | 17:56 | 0.63478 | 4.8123 | NA | NA | [5 empty] | 1
27 | 30 | 81.99 | f22jul19r4_ext | very low | 1346 | 15224 | 0.586 | 5.688 | 0.922 | 0.9947 | 0 | 0 | 9.71 |  |  | 2021-11-08 | 18:07 | 0.48046 | 4.6636 | NA | NA | [5 empty] | 1
28 | 31 | 81.27 | f5aug19r2_ext | very low | 1016 | 10506 | 0.446 | 3.974 | 0.922 | 0.9947 | 0 | 0 | 8.9017 |  |  | 2021-11-08 | 18:17 | 0.36246 | 3.2297 | NA | NA | [5 empty] | 1
29 | 32 | 77.76 | f22jul19r1_ext | very low | 1466 | 16734 | 0.672 | 6.587 | 0.922 | 0.9947 | 0 | 0 | 9.8035 |  |  | 2021-11-08 | 18:28 | 0.52255 | 5.1221 | NA | NA | [5 empty] | 1
30 | 33 | 83.7 | f5aug19r3_ext | very low | 967 | 8919 | 0.412 | 3.283 | 0.922 | 0.9947 | 0 | 0 | 7.9598 |  |  | 2021-11-08 | 18:39 | 0.34484 | 2.7479 | NA | NA | [5 empty] | 1
31 | 34 | 10.5 | aa as unknown | very low | 3450 | 12730 | 10.818 | 37.195 | 0.922 | 0.9947 | 0 | 0 | 3.4383 |  |  | 2021-11-08 | 18:50 | 1.1359 | 3.9055 | 2.8327 | 3.1475 | [5 empty] | 1
32 | 35 | 95.82 | aar1d23_con_3ext | very low | 1105 | 10094 | 0.412 | 3.24 | 0.922 | 0.9947 | 0 | 0 | 7.8675 |  |  | 2021-11-08 | 19:00 | 0.39478 | 3.1046 | NA | NA | [5 empty] | 1
33 | 36 | 94.14 | oor3d20_con_3ext | very low | 991 | 10825 | 0.376 | 3.534 | 0.922 | 0.9947 | 0 | 0 | 9.4002 |  |  | 2021-11-08 | 19:11 | 0.35397 | 3.3269 | NA | NA | [5 empty] | 1
34 | 37 | 95.55 | aar1d23_con | very low | 1013 | 10102 | 0.378 | 3.252 | 0.922 | 0.9947 | 0 | 0 | 8.5958 |  |  | 2021-11-08 | 19:22 | 0.36118 | 3.1073 | NA | NA | [5 empty] | 1
35 | 38 | 91.71 | aor2d34_init | very low | 954 | 11751 | 0.371 | 3.934 | 0.922 | 0.9947 | 0 | 0 | 10.5949 |  |  | 2021-11-08 | 19:33 | 0.34024 | 3.6079 | NA | NA | [5 empty] | 1
36 | 39 | 95.14 | oor3d20_con | very low | 1174 | 11811 | 0.44 | 3.812 | 0.922 | 0.9947 | 0 | 0 | 8.655 |  |  | 2021-11-08 | 19:44 | 0.41862 | 3.6267 | NA | NA | [5 empty] | 1
37 | 40 | 84.92 | oor3d20_ext | very low | 818 | 8920 | 0.343 | 3.236 | 0.922 | 0.9947 | 0 | 0 | 9.4245 |  |  | 2021-11-08 | 19:54 | 0.29128 | 2.748 | NA | NA | [5 empty] | 1
38 | 41 | 87.5 | oor3d20_init | very low | 1206 | 12393 | 0.492 | 4.346 | 0.922 | 0.9947 | 0 | 0 | 8.8311 |  |  | 2021-11-08 | 20:05 | 0.4305 | 3.8028 | NA | NA | [5 empty] | 1
39 | 42 | 87.64 | oar3d34_init | very low | 1112 | 12330 | 0.453 | 4.318 | 0.922 | 0.9947 | 0 | 0 | 9.5283 |  |  | 2021-11-08 | 20:16 | 0.39701 | 3.7843 | NA | NA | [5 empty] | 1
40 | 43 | 81.33 | b7oct19r1_init | very low | 2834 | 25307 | 1.161 | 9.502 | 0.922 | 0.9947 | 0 | 0 | 8.1847 |  |  | 2021-11-08 | 20:27 | 0.94424 | 7.728 | NA | NA | [5 empty] | 1
41 | 44 | 83.36 | expInitr2_ext | very low | 683 | 7518 | 0.291 | 2.786 | 0.922 | 0.9947 | 0 | 0 | 9.5715 |  |  | 2021-11-08 | 20:38 | 0.24258 | 2.3224 | NA | NA | [5 empty] | 1
42 | 45 | 92.32 | f5aug19r4_con | very low | 1461 | 14151 | 0.564 | 4.698 | 0.922 | 0.9947 | 0 | 0 | 8.3298 |  |  | 2021-11-08 | 20:48 | 0.52068 | 4.3372 | NA | NA | [5 empty] | 1
43 | 46 | 9.59 | aa as unknown | very low | 3140 | 11455 | 10.838 | 36.685 | 0.922 | 0.9947 | 0 | 0 | 3.3849 |  |  | 2021-11-08 | 20:59 | 1.0394 | 3.5181 | 3.0228 | 1.7332 | [5 empty] | 1
44 | 47 | 87.52 | f5aug19r4_init | very low | 1577 | 15395 | 0.632 | 5.387 | 0.922 | 0.9947 | 0 | 0 | 8.5216 |  |  | 2021-11-08 | 21:10 | 0.55313 | 4.7147 | NA | NA | [5 empty] | 1
45 | 48 | 89.9 | aar1d23_init | very low | 1012 | 11545 | 0.402 | 3.944 | 0.922 | 0.9947 | 0 | 0 | 9.8158 |  |  | 2021-11-08 | 21:21 | 0.3614 | 3.5457 | NA | NA | [5 empty] | 1
46 | 49 | 81.69 | f8jul19r1_ext | very low | 1151 | 9880 | 0.503 | 3.721 | 0.922 | 0.9947 | 0 | 0 | 7.4 |  |  | 2021-11-08 | 21:31 | 0.4109 | 3.0397 | NA | NA | [5 empty] | 1
47 | 50 | 75.21 | oar3d34ext_3ext | very low | 652 | 6590 | 0.308 | 2.713 | 0.922 | 0.9947 | 0 | 0 | 8.8162 |  |  | 2021-11-08 | 21:42 | 0.23165 | 2.0404 | NA | NA | [5 empty] | 1
48 | 51 | 83.32 | aor2d34_ext | very low | 840 | 7737 | 0.359 | 2.867 | 0.922 | 0.9947 | 0 | 0 | 7.9761 |  |  | 2021-11-08 | 21:53 | 0.29912 | 2.3888 | NA | NA | [5 empty] | 1
49 | 52 | 89.11 | f22jul19r1_con | very low | 1846 | 20590 | 0.715 | 7.063 | 0.922 | 0.9947 | 0 | 0 | 9.879 |  |  | 2021-11-08 | 22:04 | 0.63714 | 6.2938 | NA | NA | [5 empty] | 1
50 | 53 | 79.42 | f22jul19r2_ext | very low | 1388 | 16711 | 0.623 | 6.44 | 0.922 | 0.9947 | 0 | 0 | 10.3349 |  |  | 2021-11-08 | 22:14 | 0.49479 | 5.1146 | NA | NA | [5 empty] | 1
51 | 54 | 93.02 | f5aug19r3_con | very low | 1127 | 11604 | 0.433 | 3.831 | 0.922 | 0.9947 | 0 | 0 | 8.8543 |  |  | 2021-11-08 | 22:25 | 0.40278 | 3.5636 | NA | NA | [5 empty] | 1
52 | 55 | 75.02 | aar1d23_ext_3ext | very low | 685 | 5577 | 0.324 | 2.141 | 0.922 | 0.9947 | 0 | 0 | 6.6004 |  |  | 2021-11-08 | 22:36 | 0.24306 | 1.6062 | NA | NA | [5 empty] | 1
53 | 56 | 73.18 | aor2d34_ext_3ext | very low | 617 | 5479 | 0.299 | 2.163 | 0.922 | 0.9947 | 0 | 0 | 7.2317 |  |  | 2021-11-08 | 22:47 | 0.21881 | 1.5829 | NA | NA | [5 empty] | 1
54 | 57 | 80.74 | f22jul19r2_init | very low | 1764 | 21249 | 0.757 | 8.043 | 0.922 | 0.9947 | 0 | 0 | 10.6205 |  |  | 2021-11-08 | 22:57 | 0.6112 | 6.4939 | NA | NA | [5 empty] | 1
55 | 58 | 10.24 | aa as unknown | very low | 3327 | 12385 | 10.72 | 37.116 | 0.922 | 0.9947 | 0 | 0 | 3.4624 |  |  | 2021-11-08 | 23:08 | 1.0977 | 3.8007 | 1.9011 | 2.9285 | [5 empty] | 1
56 | 8 | 616.75 | internal reference zzyzx | very low | 534 | 4690 | 0.031 | 0.224 | 0.922 | 0.9947 | 0 | 0 | 7.3354 |  |  | 2021-11-08 | 23:19 | 0.19119 | 1.3815 | NA | NA | [5 empty] | 1
57 | 9 | 601.44 | internal reference zzyzx | very low | 523 | 4910 | 0.031 | 0.239 | 0.922 | 0.9947 | 0 | 0 | 7.8052 |  |  | 2021-11-08 | 23:29 | 0.18645 | 1.4374 | NA | NA | 2.5136 | 3.9675 | 0 | 6.4795 | 6.2058 | 1
58 | 10 | 615.68 | internal reference zzyzx | very low | 601 | 4681 | 0.035 | 0.224 | 0.922 | 0.9947 | 0 | 0 | 6.4893 |  |  | 2021-11-08 | 23:40 | 0.21549 | 1.3791 | NA | NA | 14.4509 | 4.1411 | 12.1212 | 6.4795 | 18.4113 | 1
1 | 1 | 50 | machine blank | blank | 302 | 126 | 0.225 | 0.049 | 1 | 1 | 0 | 0 | 0.2164 |  | Cu | 2021-11-10 | 14:26 | 0.1125 | 0.0245 | NA | NA | [5 empty] | 1
2 | 2 | 50 | machine blank | blank | 388 | 4953 | 0.294 | 2.918 | 1 | 1 | 0 | 0 | 9.938 |  |  | 2021-11-10 | 14:33 | 0.147 | 1.459 | NA | NA | [5 empty] | 1
3 | 3 | 50 | crucible blank | blank | 251 | 170 | 0.184 | 0.066 | 1 | 1 | 0 | 0 | 0.3557 |  | Cu | 2021-11-10 | 14:41 | 0.092 | 0.033 | NA | NA | [5 empty] | 1
4 | 4 | 10 | RunIn | very low | 3512 | 11934 | 12.529 | 36.83 | 1 | 1 | 0 | 0 | 2.9397 |  |  | 2021-11-10 | 14:52 | 1.2529 | 3.683 | NA | NA | [5 empty] | 1
5 | 5 | 9.81 | aspartic acid | very low | 3265 | 11603 | 10.52 | 36.06 | 0.8822 | 0.9875 | 0 | 0 | 3.4278 |  |  | 2021-11-10 | 15:02 | 1.032 | 3.5375 | NA | NA | [5 empty] | 1
6 | 6 | 9.92 | aspartic acid | very low | 3520 | 11790 | 10.52 | 36.06 | 0.8311 | 0.983 | 0 | 0 | 3.4278 |  |  | 2021-11-10 | 15:13 | 1.0436 | 3.5772 | NA | NA | [5 empty] | 1
7 | 7 | 10.46 | aspartic acid | very low | 3496 | 12405 | 10.52 | 36.06 | 0.882 | 0.9856 | 0 | 0 | 3.4278 |  |  | 2021-11-10 | 15:23 | 1.1004 | 3.7719 | NA | NA | [5 empty] | 1
8 | 8 | 600.35 | internal reference zzyzx | very low | 752 | 4781 | 0.042 | 0.232 | 0.8651 | 0.9854 | 0 | 0 | 5.5481 |  |  | 2021-11-10 | 15:34 | 0.25215 | 1.3928 | NA | NA | [5 empty] | 1
9 | 9 | 608.69 | internal reference zzyzx | very low | 525 | 4868 | 0.029 | 0.233 | 0.8651 | 0.9854 | 0 | 0 | 8.1492 |  |  | 2021-11-10 | 15:45 | 0.17652 | 1.4182 | NA | NA | 35.2847 | 1.8097 | 36.6197 | 0.43011 | 37.9797 | 1
10 | 10 | 599.06 | internal reference zzyzx | very low | 720 | 4512 | 0.04 | 0.221 | 0.8651 | 0.9854 | 0 | 0 | 5.5113 |  |  | 2021-11-10 | 15:55 | 0.23962 | 1.3239 | NA | NA | 30.3279 | 6.8796 | 31.8841 | 5.2863 | 38.6208 | 1
11 | 11 | 87.23 | oar3d34_ext | very low | 857 | 8888 | 0.329 | 3.11 | 0.8651 | 0.9854 | 0 | 0 | 9.4609 |  |  | 2021-11-10 | 16:06 | 0.28699 | 2.7129 | NA | NA | [5 empty] | 1
12 | 12 | 99.3 | f8jul19r1_init | very low | 1811 | 17676 | 0.592 | 5.395 | 0.8651 | 0.9854 | 0 | 0 | 9.1204 |  |  | 2021-11-10 | 16:16 | 0.58786 | 5.3572 | NA | NA | [5 empty] | 1
13 | 13 | 73.26 | f22jul19r4_init | very low | 1720 | 18354 | 0.766 | 7.591 | 0.8651 | 0.9854 | 0 | 0 | 9.9146 |  |  | 2021-11-10 | 16:27 | 0.56117 | 5.5612 | NA | NA | [5 empty] | 1
14 | 14 | 89.86 | b17jul19r3_con | very low | 2802 | 22954 | 0.976 | 7.73 | 0.8651 | 0.9854 | 0 | 0 | 7.924 |  |  | 2021-11-10 | 16:38 | 0.87703 | 6.9462 | NA | NA | [5 empty] | 1
15 | 15 | 56.53 | b7oct19r2_init | very low | 1858 | 16988 | 1.063 | 9.111 | 0.8651 | 0.9854 | 0 | 0 | 8.5674 |  |  | 2021-11-10 | 16:48 | 0.60091 | 5.1504 | NA | NA | [5 empty] | 1
16 | 16 | 89.62 | b17jul19r3_init | very low | 3385 | 27874 | 1.168 | 9.405 | 0.8651 | 0.9854 | 0 | 0 | 8.0502 |  |  | 2021-11-10 | 16:59 | 1.0468 | 8.4288 | NA | NA | [5 empty] | 1
17 | 17 | 72.72 | b17jul19r3_ext | very low | 1763 | 15556 | 0.789 | 6.49 | 0.8651 | 0.9854 | 0 | 0 | 8.23 |  |  | 2021-11-10 | 17:10 | 0.57376 | 4.7195 | NA | NA | [5 empty] | 1
18 | 18 | 91.46 | b7oct19r1_con | very low | 2711 | 23247 | 0.93 | 7.692 | 0.8651 | 0.9854 | 0 | 0 | 8.2747 |  |  | 2021-11-10 | 17:20 | 0.85058 | 7.0351 | NA | NA | [5 empty] | 1
19 | 19 | 94.63 | expInitr2_con | very low | 863 | 9529 | 0.305 | 3.07 | 0.8651 | 0.9854 | 0 | 0 | 10.0611 |  |  | 2021-11-10 | 17:31 | 0.28862 | 2.9051 | NA | NA | [5 empty] | 1
20 | 20 | 96.15 | oar3d34_con | very low | 1258 | 10944 | 0.438 | 3.465 | 0.8651 | 0.9854 | 0 | 0 | 7.9094 |  |  | 2021-11-10 | 17:42 | 0.42114 | 3.3316 | NA | NA | [5 empty] | 1
21 | 21 | 76.15 | b7oct19r2_ext | very low | 1698 | 15993 | 0.728 | 6.37 | 0.8651 | 0.9854 | 0 | 0 | 8.7465 |  |  | 2021-11-10 | 17:52 | 0.55437 | 4.8508 | NA | NA | [5 empty] | 1
22 | 22 | 9.93 | aa as unknown | very low | 3509 | 11798 | 10.909 | 36.136 | 0.8651 | 0.9854 | 0 | 0 | 3.3124 |  |  | 2021-11-10 | 18:03 | 1.0833 | 3.5883 | 3.6977 | 0.21076 | [5 empty] | 1

## C after reduction exhaustion
After the reduction reactor is exhausted, the C data is still good. The N data is trash.
Paired T-test
P=
0.69707
No. | Hole Pos. | Weight [mg] | Name | Method | N Area | C Area | N [%] | C [%] | N Factor | C Factor | N Blank | C Blank | C/N ratio | Memo | Info | Date | Time | Calculated N mass in crucible [mg] FLAG IF <LOQ of 0.11 | Calculated C mass in crucible [mg] FLAG IF <LOQ of 0.175 | N Check Standard % Error (DQO<20 for above LOQ) | C Check Standard % Error (DQO<20 for above LOQ) | % Relative Standard Difference for duplicates N mass (DQO <20) | % Relative Standard Difference for duplicates C mass (DQO<20) | % Relative Standard Difference for duplicates N % (DQO <20) | % Relative Standard Difference for duplicates C % (DQO<20) | % Relative Standard Difference for duplicates C/N ratio (DQO<20) | Analyst Data Quality Code (1=no problems, 2=note, 3=fatal flaws) | Analyst Sample Notes
71 | 71 | 305.59 | BRDI CTWB 4SE 25nov19 2mm | very low | 2724 | 15888 | 0.308 | 1.607 | 0.9542 | 1.0039 | 0 | 0 | 5.212 |  |  | 2021-07-23 | 4:26 | 0.94122 | 4.9108 | NA | NA | [5 empty] | 3 | reduction reactor exhausted
72 | 72 | 317.3 | BRDI CTWB 3S 25nov19 250 | very low | 4118 | 22141 | 0.438 | 2.152 | 0.9542 | 1.0039 | 0 | 0 | 4.9088 |  | Npe | 2021-07-23 | 4:40 | 1.3898 | 6.8283 | NA | NA | [5 empty] | 3 | reduction reactor exhausted
73 | 73 | 309.1 | BRDI CTWB 4SE 25nov19 53 | very low | 4779 | 15437 | 0.519 | 1.544 | 0.9542 | 1.0039 | 0 | 0 | 2.9747 |  | Npe | 2021-07-23 | 4:54 | 1.6042 | 4.7725 | NA | NA | [5 empty] | 3 | reduction reactor exhausted
74 | 74 | 308.14 | BRDI CTWB 3S 25nov19 53 | very low | 5782 | 17823 | 0.625 | 1.786 | 0.9542 | 1.0039 | 0 | 0 | 2.8558 |  | Npe | 2021-07-23 | 5:08 | 1.9259 | 5.5034 | NA | NA | [5 empty] | 3 | reduction reactor exhausted
75 | 75 | 321.38 | BRDI CTWB 4SE 25nov19 <53 | very low | 6462 | 11690 | 0.668 | 1.127 | 0.9542 | 1.0039 | 0 | 0 | 1.6879 |  | Npe | 2021-07-23 | 5:23 | 2.1468 | 3.622 | NA | NA | [5 empty] | 3 | reduction reactor exhausted
76 | 76 | 311.23 | BRDI CTWB 5N 25nov19 <53 | very low | 9371 | 18539 | 0.991 | 1.839 | 0.9542 | 1.0039 | 0 | 0 | 1.8553 |  | Npe | 2021-07-23 | 5:37 | 3.0843 | 5.7235 | NA | NA | [5 empty] | 3 | reduction reactor exhausted
77 | 77 | 312.7 | BRDI CTWB 4NW 25nov19 <53 | very low | 1721 | 14634 | 0.198 | 1.447 | 0.9542 | 1.0039 | 0 | 0 | 7.3085 |  |  | 2021-07-23 | 5:47 | 0.61915 | 4.5248 | NA | NA | [5 empty] | 3 | reduction reactor exhausted
78 | 78 | 305.67 | BRDI CTWB 4NE 25nov19 <53 | very low | 19422 | 13825 | 2.072 | 1.399 | 0.9542 | 1.0039 | 0 | 0 | 0.6753 |  | Npe | 2021-07-23 | 6:02 | 6.3335 | 4.2763 | NA | NA | [5 empty] | 3 | reduction reactor exhausted
79 | 79 | 306.69 | BRDI CTWB 3S 25nov19 <53 | very low | 43341 | 18142 | 4.6 | 1.826 | 0.9542 | 1.0039 | 0 | 0 | 0.397 |  | Npe | 2021-07-23 | 6:16 | 14.1077 | 5.6002 | NA | NA | [5 empty] | 3 | reduction reactor exhausted
80 | 80 | 314.09 | BRDI CTWB 4N 25nov19 <53 | very low | 3167 | 26743 | 0.345 | 2.623 | 0.9542 | 1.0039 | 0 | 0 | 7.5971 |  |  | 2021-07-23 | 6:26 | 1.0836 | 8.2386 | NA | NA | [5 empty] | 3 | reduction reactor exhausted
81 | 81 | 310.85 | DUP | very low | 89286 | 26368 | 9.399 | 2.614 | 0.9542 | 1.0039 | 0 | 0 | 0.2781 |  |  | 2021-07-23 | 6:41 | 29.2168 | 8.1256 | NA | NA | [5 empty] | 3 | reduction reactor exhausted
82 | 82 | 10.24 | aa as unknown | very low | 160873 | 12449 | 519.647 | 37.649 | 0.9542 | 1.0039 | 0 | 0 | 0.0725 |  | No,O2 | 2021-07-23 | 6:54 | 53.2119 | 3.8553 | 4839.6103 | 4.4065 | [5 empty] | 3 | reduction reactor exhausted
25 | 28 | 362.07 | BRDI CTWB 3E sep2020 2mm | soil | 6755 | 19638 | 0.564 | 1.645 | 0.8704 | 0.9866 | 0 | 0 | 2.9141 |  |  | 2021-11-01 | 16:01 | 2.0421 | 5.9561 | NA | NA | [5 empty] | 2 | reduction reactor getting iffy
24 | 27 | 339.88 | BRDI CTWB 3E sep2020 53um | soil | 6485 | 21293 | 0.578 | 1.899 | 0.8704 | 0.9866 | 0 | 0 | 3.2859 |  |  | 2021-11-01 | 15:48 | 1.9645 | 6.4543 | NA | NA | [5 empty] | 2 | reduction reactor getting iffy
23 | 26 | 350.19 | BRDI CTWB 3W sep2020 53um | soil | 5731 | 34204 | 0.498 | 2.955 | 0.8704 | 0.9866 | 0 | 0 | 5.9378 |  |  | 2021-11-01 | 15:35 | 1.7439 | 10.3481 | NA | NA | [5 empty] | 2 | reduction reactor getting iffy
26 | 29 | 364.02 | BRDI CTWB 4W sep2020 2mm | soil | 8445 | 34492 | 0.698 | 2.867 | 0.8704 | 0.9866 | 0 | 0 | 4.1068 |  | Npe | 2021-11-01 | 16:16 | 2.5409 | 10.4365 | NA | NA | [5 empty] | 3 | reduction reactor exhausted DO NOT USE N
20 | 23 | 332.87 | BRDI CTWB 5N sep2020 53um | soil | 4088 | 39934 | 0.378 | 3.628 | 0.8704 | 0.9866 | 0 | 0 | 9.5876 |  |  | 2021-11-01 | 14:57 | 1.2582 | 12.0765 | NA | NA | [5 empty] | 2 | reduction reactor getting iffy
21 | 24 | 329.61 | BRDI CTWB 5NE sep2020 <53um | soil | 3938 | 15596 | 0.369 | 1.437 | 0.8704 | 0.9866 | 0 | 0 | 3.8966 |  |  | 2021-11-01 | 15:10 | 1.2163 | 4.7365 | NA | NA | [5 empty] | 2 | reduction reactor getting iffy
22 | 25 | 336.67 | BRDI CTWB 5NE sep2020 53um | soil | 5544 | 34716 | 0.501 | 3.12 | 0.8704 | 0.9866 | 0 | 0 | 6.2229 |  |  | 2021-11-01 | 15:23 | 1.6867 | 10.5041 | NA | NA | [5 empty] | 2 | reduction reactor getting iffy
27 | 30 | 355.28 | BRDI 4?C hemp hi POM 250 pretrt | soil | 9851 | 16074 | 0.832 | 1.374 | 0.8704 | 0.9866 | 0 | 0 | 1.6521 |  |  | 2021-11-01 | 16:29 | 2.9559 | 4.8815 | NA | NA | [5 empty] | 3 | reduction reactor exhausted DO NOT USE N
29 | 32 | 343.41 | BRDI 4C 3sis blood POM 53 pretrt | soil | 30462 | 20748 | 2.633 | 1.832 | 0.8704 | 0.9866 | 0 | 0 | 0.6956 |  |  | 2021-11-01 | 16:57 | 9.042 | 6.2913 | NA | NA | [5 empty] | 3 | reduction reactor exhausted DO NOT USE N
28 | 31 | 350.87 | BRDI 5C plot1 POM 53 pretrt | soil | 17775 | 29663 | 1.508 | 2.559 | 0.8704 | 0.9866 | 0 | 0 | 1.6972 |  | Npe | 2021-11-01 | 16:43 | 5.2911 | 8.9788 | NA | NA | [5 empty] | 3 | reduction reactor exhausted DO NOT USE N
11 | 11 | 340.11 | BRDI CTWB 4SE 25nov19 2mm | soil | 1732 | 17794 | 0.176 | 1.593 | 0.9162 | 0.9901 | 0 | 0 | 9.0639 |  |  | 2021-08-04 | 17:39 | 0.59859 | 5.418 | NA | NA | [5 empty] | 1
12 | 12 | 347.8 | BRDI CTWB 3S 25nov19 250 | soil | 1817 | 24463 | 0.179 | 2.138 | 0.9162 | 0.9901 | 0 | 0 | 11.9167 |  |  | 2021-08-04 | 17:48 | 0.62256 | 7.436 | NA | NA | [5 empty] | 1
13 | 13 | 333.9 | BRDI CTWB 4SE 25nov19 53 | soil | 1649 | 16446 | 0.171 | 1.501 | 0.9162 | 0.9901 | 0 | 0 | 8.7587 |  |  | 2021-08-04 | 17:57 | 0.57097 | 5.0118 | NA | NA | [5 empty] | 1
14 | 14 | 325.25 | BRDI CTWB 3S 25nov19 53 | soil | 1638 | 18617 | 0.175 | 1.743 | 0.9162 | 0.9901 | 0 | 0 | 9.9653 |  |  | 2021-08-04 | 18:05 | 0.56919 | 5.6691 | NA | NA | [5 empty] | 1
15 | 15 | 336.84 | BRDI CTWB 4SE 25nov19 <53 | soil | 1324 | 12018 | 0.139 | 1.09 | 0.9162 | 0.9901 | 0 | 0 | 7.8194 |  |  | 2021-08-04 | 18:14 | 0.46821 | 3.6716 | NA | NA | [5 empty] | 1
16 | 16 | 331.34 | BRDI CTWB 5N 25nov19 <53 | soil | 1665 | 19472 | 0.174 | 1.789 | 0.9162 | 0.9901 | 0 | 0 | 10.2684 |  |  | 2021-08-04 | 18:22 | 0.57653 | 5.9277 | NA | NA | [5 empty] | 1
17 | 17 | 330.73 | BRDI CTWB 4NW 25nov19 <53 | soil | 1646 | 15190 | 0.173 | 1.4 | 0.9162 | 0.9901 | 0 | 0 | 8.1088 |  |  | 2021-08-04 | 18:31 | 0.57216 | 4.6302 | NA | NA | [5 empty] | 1
18 | 18 | 329.07 | BRDI CTWB 4NE 25nov19 <53 | soil | 1671 | 14533 | 0.176 | 1.347 | 0.9162 | 0.9901 | 0 | 0 | 7.6562 |  |  | 2021-08-04 | 18:40 | 0.57916 | 4.4326 | NA | NA | [5 empty] | 1
19 | 19 | 333.37 | BRDI CTWB 3S 25nov19 <53 | soil | 1383 | 16490 | 0.147 | 1.507 | 0.9162 | 0.9901 | 0 | 0 | 10.2509 |  |  | 2021-08-04 | 18:48 | 0.49005 | 5.0239 | NA | NA | [5 empty] | 1
20 | 20 | 325.81 | BRDI CTWB 4N 25nov19 <53 | soil | 2099 | 23916 | 0.218 | 2.232 | 0.9162 | 0.9901 | 0 | 0 | 10.2221 |  |  | 2021-08-04 | 18:57 | 0.71027 | 7.2721 | NA | NA | [5 empty] | 1
21 | 21 | 340.53 | DUP | soil | 2166 | 25017 | 0.215 | 2.233 | 0.9162 | 0.9901 | 0 | 0 | 10.3895 |  |  | 2021-08-04 | 19:06 | 0.73214 | 7.604 | NA | NA | [5 empty] | 1
22 | 22 | 10.16 | aa as unknown | aspartic acid 1 | 3331 | 12306 | 10.748 | 36.998 | 0.9162 | 0.9901 | 0 | 0 | 3.4424 |  |  | 2021-08-04 | 19:16 | 1.092 | 3.759 | 2.1673 | 2.6012 | [5 empty] | 1
13 | 16 | 358.32 | BRDI CTWB 3E sep2020 2mm | soil | 1735 | 18655 | 0.166 | 1.581 | 0.9117 | 0.9876 | 0 | 0 | 9.5089 |  |  | 2021-11-02 | 17:20 | 0.59481 | 5.665 | NA | NA | [5 empty] | 1
12 | 15 | 338.89 | BRDI CTWB 3E sep2020 53um | soil | 2129 | 20986 | 0.212 | 1.879 | 0.9117 | 0.9876 | 0 | 0 | 8.8827 |  |  | 2021-11-02 | 17:12 | 0.71845 | 6.3677 | NA | NA | [5 empty] | 1
11 | 14 | 353.69 | BRDI CTWB 3W sep2020 53um | soil | 2358 | 33858 | 0.223 | 2.899 | 0.9117 | 0.9876 | 0 | 0 | 13.0227 |  |  | 2021-11-02 | 17:03 | 0.78873 | 10.2535 | NA | NA | [5 empty] | 1
14 | 17 | 347.39 | BRDI CTWB 4W sep2020 2mm | soil | 1677 | 32538 | 0.166 | 2.837 | 0.9117 | 0.9876 | 0 | 0 | 17.0492 |  |  | 2021-11-02 | 17:29 | 0.57667 | 9.8555 | NA | NA | [5 empty] | 1
8 | 11 | 327.69 | BRDI CTWB 5N sep2020 53um | soil | 2337 | 39050 | 0.238 | 3.608 | 0.9117 | 0.9876 | 0 | 0 | 15.1394 |  |  | 2021-11-02 | 16:37 | 0.7799 | 11.8231 | NA | NA | [5 empty] | 1
10 | 13 | 344.01 | BRDI CTWB 5NE sep2020 <53um | soil | 1500 | 16197 | 0.152 | 1.431 | 0.9117 | 0.9876 | 0 | 0 | 9.4039 |  |  | 2021-11-02 | 16:54 | 0.5229 | 4.9228 | NA | NA | [5 empty] | 1
9 | 12 | 353.79 | BRDI CTWB 5NE sep2020 53um | soil | 2283 | 35941 | 0.216 | 3.076 | 0.9117 | 0.9876 | 0 | 0 | 14.2358 |  |  | 2021-11-02 | 16:46 | 0.76419 | 10.8826 | NA | NA | [5 empty] | 1
15 | 18 | 340.14 | BRDI 4?C hemp hi POM 250 pretrt | soil | 1061 | 15224 | 0.11 | 1.361 | 0.9117 | 0.9876 | 0 | 0 | 12.354 |  |  | 2021-11-02 | 17:38 | 0.37415 | 4.6293 | NA | NA | [5 empty] | 1
17 | 20 | 358.65 | BRDI 4C 3sis blood POM 53um pret | soil | 1746 | 20605 | 0.167 | 1.744 | 0.9117 | 0.9876 | 0 | 0 | 10.4382 |  |  | 2021-11-02 | 17:55 | 0.59895 | 6.2549 | NA | NA | [5 empty] | 1
16 | 19 | 366.75 | BRDI 5C plot1 POM 53um pretrt | soil | 2596 | 31057 | 0.235 | 2.565 | 0.9117 | 0.9876 | 0 | 0 | 10.9313 |  |  | 2021-11-02 | 17:46 | 0.86186 | 9.4071 | NA | NA | [5 empty] | 2 | corrected name

## zzyzx 600mg rolling
No. | Hole Pos. | Weight [mg] | Name | Method | N Area | C Area | N [%] | C [%] | N Factor | C Factor | N Blank | C Blank | C/N ratio | Memo | Info | Date | Time | Calculated N mass in crucible [mg] | Calculated C mass in crucible [mg] | N Check Standard % Error (DQO<20 for above LOQ) | C Check Standard % Error (DQO<20 for above LOQ) | % Relative Standard Difference for duplicates N mass (DQO <20) | % Relative Standard Difference for duplicates C mass (DQO<20) | % Relative Standard Difference for duplicates N % (DQO <20) | % Relative Standard Difference for duplicates C % (DQO<20) | % Relative Standard Difference for duplicates C/N ratio (DQO<20) | Analyst Data Quality Code (1=no problems, 2=note, 3=fatal flaws) | Analyst Sample Notes |  |  | Observation # | Calculated N mass in crucible [mg] normalized to weight of 600 mg | Calculated C mass in crucible [mg] normalized to weight of 600 mg
8 | 8 | 609.25 | internal reference zzyzx | very low | 516 | 4596 | 0.03 | 0.223 | 0.9225 | 0.9921 | 0 | 0 | 7.4473 |  |  | 2020-06-09 | 14:50 | 0.18277 | 1.3586 | NA | NA | [5 empty] | 1 |  |  |  | 1 | 0.18 | 1.338
9 | 9 | 608.32 | internal reference zzyzx | soil | 366 | 4555 | 0.021 | 0.221 | 0.9225 | 0.9921 | 0 | 0 | 10.562 |  |  | 2020-06-09 | 14:59 | 0.12775 | 1.3444 | NA | NA | [5 empty] | 1 |  |  |  | 2 | 0.126 | 1.326
10 | 10 | 606.45 | internal reference zzyzx | very low | 502 | 4768 | 0.029 | 0.231 | 0.9225 | 0.9921 | 0 | 0 | 7.9067 |  |  | 2020-06-09 | 15:10 | 0.17587 | 1.4009 | NA | NA | [5 empty] | 1 |  |  |  | 3 | 0.174 | 1.386
8 | 8 | 610.45 | internal reference zzyzx | very low | 352 | 4678 | 0.019 | 0.226 | 0.8934 | 0.9923 | 0 | 0 | 11.6261 |  |  | 2020-06-11 | 15:33 | 0.11599 | 1.3796 | NA | NA | [5 empty] | 1 |  |  |  | 4 | 0.114 | 1.356
9 | 9 | 615.32 | internal reference zzyzx | soil | 458 | 4582 | 0.025 | 0.22 | 0.8934 | 0.9923 | 0 | 0 | 8.6715 |  |  | 2020-06-11 | 15:42 | 0.15383 | 1.3537 | NA | NA | [5 empty] | 1 |  |  |  | 5 | 0.15 | 1.32
10 | 10 | 608.18 | internal reference zzyzx | very low | 391 | 4720 | 0.022 | 0.228 | 0.8934 | 0.9923 | 0 | 0 | 10.4951 |  |  | 2020-06-11 | 15:52 | 0.1338 | 1.3867 | NA | NA | [5 empty] | 1 |  |  |  | 6 | 0.132 | 1.368
8 | 8 | 627.61 | internal reference zzyzx | very low | 355 | 4756 | 0.02 | 0.224 | 0.9372 | 1.0004 | 0 | 0 | 11.2348 |  |  | 2020-07-22 | 14:23 | 0.12552 | 1.4058 | NA | NA | [5 empty] | 1 |  |  |  | 7 | 0.12 | 1.344
9 | 9 | 620.22 | internal reference zzyzx | very low | 488 | 4651 | 0.028 | 0.223 | 0.9372 | 1.0004 | 0 | 0 | 7.9156 |  |  | 2020-07-22 | 14:34 | 0.17366 | 1.3831 | NA | NA | 32.1806 | 1.6319 | 33.3333 | 0.44743 | 34.6646 | 1 |  |  |  | 8 | 0.168 | 1.338
10 | 10 | 612.22 | internal reference zzyzx | very low | 353 | 4639 | 0.02 | 0.225 | 0.9372 | 1.0004 | 0 | 0 | 11.061 |  |  | 2020-07-22 | 14:44 | 0.12244 | 1.3775 | NA | NA | 34.5941 | 0.40539 | 33.3333 | 0.89286 | 33.1503 | 1 |  |  |  | 9 | 0.12 | 1.35
8 | 8 | 601.21 | internal reference zzyzx | very low | 324 | 4294 | 0.019 | 0.213 | 0.9172 | 0.994 | 0 | 0 | 11.4732 |  |  | 2020-07-23 | 13:35 | 0.11423 | 1.2806 | NA | NA | [5 empty] | 1 |  |  |  | 10 | 0.114 | 1.278
9 | 9 | 600.88 | internal reference zzyzx | very low | 433 | 4412 | 0.025 | 0.218 | 0.9172 | 0.994 | 0 | 0 | 8.6819 |  |  | 2020-07-23 | 13:46 | 0.15022 | 1.3099 | NA | NA | 27.2188 | 2.2653 | 27.2727 | 2.3202 | 27.6982 | 1 |  |  |  | 11 | 0.15 | 1.308
10 | 10 | 604.62 | internal reference zzyzx | very low | 332 | 4469 | 0.019 | 0.219 | 0.9172 | 0.994 | 0 | 0 | 11.5913 |  |  | 2020-07-23 | 13:57 | 0.11488 | 1.3241 | NA | NA | 26.6635 | 1.0781 | 27.2727 | 0.45767 | 28.7019 | 1 |  |  |  | 12 | 0.114 | 1.314
8 | 8 | 606.38 | internal reference zzyzx | very low | 326 | 4603 | 0.019 | 0.223 | 0.9259 | 0.99 | 0 | 0 | 11.985 |  |  | 2020-07-24 | 13:23 | 0.11521 | 1.3522 | NA | NA | [5 empty] | 1 |  |  |  | 13 | 0.114 | 1.338
9 | 9 | 608.35 | internal reference zzyzx | very low | 446 | 4699 | 0.026 | 0.227 | 0.9259 | 0.99 | 0 | 0 | 8.7779 |  |  | 2020-07-24 | 13:33 | 0.15817 | 1.381 | NA | NA | 31.4275 | 2.1021 | 31.1111 | 1.7778 | 30.8926 | 1 |  |  |  | 14 | 0.156 | 1.362
10 | 10 | 622 | internal reference zzyzx | very low | 379 | 5198 | 0.021 | 0.242 | 0.9259 | 0.99 | 0 | 0 | 11.3562 |  |  | 2020-07-24 | 13:44 | 0.13062 | 1.5052 | NA | NA | 19.0802 | 8.6124 | 21.2766 | 6.3966 | 25.6113 | 1 |  |  |  | 15 | 0.126 | 1.452
8 | 8 | 598 | internal reference zzyzx | very low | 443 | 4699 | 0.026 | 0.229 | 0.9152 | 0.9841 | 0 | 0 | 8.8976 |  |  | 2020-08-19 | 12:59 | 0.15548 | 1.3694 | NA | NA | [5 empty] | 1 |  |  |  | 16 | 0.156 | 1.374
9 | 9 | 616.28 | internal reference zzyzx | very low | 340 | 4628 | 0.019 | 0.22 | 0.9152 | 0.9841 | 0 | 0 | 11.5759 |  |  | 2020-08-19 | 13:09 | 0.11709 | 1.3558 | NA | NA | 28.1662 | 0.99837 | 31.1111 | 4.0089 | 26.1636 | 1 |  |  |  | 17 | 0.114 | 1.32
10 | 10 | 607.03 | internal reference zzyzx | very low | 462 | 4562 | 0.027 | 0.22 | 0.9152 | 0.9841 | 0 | 0 | 8.2831 |  |  | 2020-08-19 | 13:20 | 0.1639 | 1.3355 | NA | NA | 33.3141 | 1.5123 | 34.7826 | 0 | 33.1618 | 1 |  |  |  | 18 | 0.162 | 1.32
8 | 8 | 603.51 | internal reference zzyzx | very low | 444 | 4509 | 0.026 | 0.222 | 0.9363 | 0.9972 | 0 | 0 | 8.4747 |  |  | 2020-08-20 | 14:49 | 0.15691 | 1.3398 | NA | NA | [5 empty] | 1 |  |  |  | 19 | 0.156 | 1.332
9 | 9 | 595.58 | internal reference zzyzx | very low | 325 | 4315 | 0.019 | 0.216 | 0.9363 | 0.9972 | 0 | 0 | 11.289 |  |  | 2020-08-20 | 14:59 | 0.11316 | 1.2865 | NA | NA | 32.4004 | 4.062 | 31.1111 | 2.7397 | 28.4795 | 1 |  |  |  | 20 | 0.114 | 1.296
10 | 10 | 607.73 | internal reference zzyzx | very low | 456 | 4540 | 0.027 | 0.222 | 0.9363 | 0.9972 | 0 | 0 | 8.2911 |  |  | 2020-08-20 | 15:10 | 0.16409 | 1.3492 | NA | NA | 36.7375 | 4.7585 | 34.7826 | 2.7397 | 30.6219 | 1 |  |  |  | 21 | 0.162 | 1.332
8 | 8 | 600.56 | internal reference zzyzx | very low | 423 | 4484 | 0.025 | 0.222 | 0.923 | 0.9961 | 0 | 0 | 8.9707 |  |  | 2020-08-25 | 13:01 | 0.15014 | 1.3332 | NA | NA | [5 empty] | 1 |  |  |  | 22 | 0.15 | 1.332
9 | 9 | 622.07 | internal reference zzyzx | very low | 358 | 4502 | 0.02 | 0.215 | 0.923 | 0.9961 | 0 | 0 | 10.7258 |  |  | 2020-08-25 | 13:11 | 0.12441 | 1.3375 | NA | NA | 18.7402 | 0.31507 | 22.2222 | 3.2037 | 17.8214 | 1 |  |  |  | 23 | 0.12 | 1.29
10 | 10 | 627.36 | internal reference zzyzx | very low | 467 | 4550 | 0.026 | 0.215 | 0.923 | 0.9961 | 0 | 0 | 8.2106 |  |  | 2020-08-25 | 13:22 | 0.16311 | 1.3488 | NA | NA | 26.9189 | 0.84679 | 26.087 | 0 | 26.5647 | 1 |  |  |  | 24 | 0.156 | 1.29
9 | 8 | 614.58 | internal reference zzyzx | very low | 340 | 4711 | 0.019 | 0.228 | 0.9197 | 1.0011 | 0 | 0 | 11.8919 |  |  | 2020-08-26 | 14:03 | 0.11677 | 1.4012 | NA | NA | [5 empty] | 1 |  |  |  | 25 | 0.114 | 1.368
10 | 9 | 601.94 | internal reference zzyzx | very low | 418 | 4542 | 0.024 | 0.225 | 0.9197 | 1.0011 | 0 | 0 | 9.285 |  |  | 2020-08-26 | 14:14 | 0.14447 | 1.3544 | NA | NA | 21.2034 | 3.4023 | 23.2558 | 1.3245 | 24.6202 | 1 |  |  |  | 26 | 0.144 | 1.35
11 | 10 | 631.36 | internal reference zzyzx | very low | 339 | 4733 | 0.019 | 0.222 | 0.9197 | 1.0011 | 0 | 0 | 11.9716 |  |  | 2020-08-26 | 14:24 | 0.11996 | 1.4016 | NA | NA | 18.5363 | 3.4292 | 23.2558 | 1.3423 | 25.2778 | 1 |  |  |  | 27 | 0.114 | 1.332
8 | 8 | 613.15 | internal reference zzyzx | very low | 355 | 4735 | 0.02 | 0.227 | 0.9122 | 0.9928 | 0 | 0 | 11.4166 |  |  | 2020-09-22 | 14:25 | 0.12263 | 1.3919 | NA | NA | [5 empty] | 1 |  |  |  | 28 | 0.12 | 1.362
9 | 9 | 599.71 | internal reference zzyzx | very low | 460 | 4681 | 0.027 | 0.23 | 0.9122 | 0.9928 | 0 | 0 | 8.6131 |  |  | 2020-09-22 | 14:36 | 0.16192 | 1.3793 | NA | NA | 27.6166 | 0.9034 | 29.7872 | 1.3129 | 27.9934 | 1 |  |  |  | 29 | 0.162 | 1.38
10 | 10 | 598.15 | internal reference zzyzx | very low | 368 | 4599 | 0.021 | 0.227 | 0.9122 | 0.9928 | 0 | 0 | 10.7153 |  |  | 2020-09-22 | 14:46 | 0.12561 | 1.3578 | NA | NA | 25.2564 | 1.5734 | 25 | 1.3129 | 21.7524 | 1 |  |  |  | 30 | 0.126 | 1.362
29 | 8 | 615.69 | internal reference zzyzx | very low | 483 | 4777 | 0.027 | 0.228 | 0.9085 | 0.9933 | 0 | 0 | 8.3723 |  |  | 2020-09-23 | 17:09 | 0.16624 | 1.4038 | NA | NA | [5 empty] | 2 | labels and weights on wrong lines-corrected |  |  | 31 | 0.162 | 1.368
30 | 9 | 609.65 | internal reference zzyzx | very low | 346 | 4620 | 0.019 | 0.224 | 0.9085 | 0.9933 | 0 | 0 | 11.5271 |  |  | 2020-09-23 | 17:19 | 0.11583 | 1.3656 | NA | NA | [5 empty] | 2 | labels and weights on wrong lines-corrected |  |  | 32 | 0.114 | 1.344
31 | 10 | 606.16 | internal reference zzyzx | very low | 511 | 4545 | 0.029 | 0.222 | 0.9085 | 0.9933 | 0 | 0 | 7.5642 |  |  | 2020-09-23 | 17:30 | 0.17579 | 1.3457 | NA | NA | [5 empty] | 2 | labels and weights on wrong lines-corrected |  |  | 33 | 0.174 | 1.332
8 | 8 | 596.65 | internal reference zzyzx | very low | 316 | 4703 | 0.019 | 0.233 | 0.9422 | 0.9975 | 0 | 0 | 12.4731 |  |  | 2020-09-24 | 13:46 | 0.11336 | 1.3902 | NA | NA | [5 empty] | 1 |  |  |  | 34 | 0.114 | 1.398
9 | 9 | 605.58 | internal reference zzyzx | very low | 416 | 4652 | 0.025 | 0.228 | 0.9422 | 0.9975 | 0 | 0 | 9.2624 |  |  | 2020-09-24 | 13:56 | 0.1514 | 1.3807 | NA | NA | 28.7292 | 0.68368 | 27.2727 | 2.1692 | 29.5434 | 1 |  |  |  | 35 | 0.15 | 1.368
10 | 10 | 602.56 | internal reference zzyzx | very low | 353 | 4580 | 0.021 | 0.225 | 0.9422 | 0.9975 | 0 | 0 | 10.855 |  |  | 2020-09-24 | 14:07 | 0.12654 | 1.3558 | NA | NA | 17.8874 | 1.8244 | 17.3913 | 1.3245 | 15.8331 | 1 |  |  |  | 36 | 0.126 | 1.35
30 | 8 | 598.49 | internal reference zzyzx | very low | 418 | 4590 | 0.024 | 0.228 | 0.9235 | 0.9989 | 0 | 0 | 9.3025 |  |  | 2020-09-28 | 16:32 | 0.14364 | 1.3646 | NA | NA | [5 empty] | 1 |  |  |  | 37 | 0.144 | 1.368
31 | 9 | 597.36 | internal reference zzyzx | very low | 328 | 4424 | 0.019 | 0.221 | 0.9235 | 0.9989 | 0 | 0 | 11.6335 |  |  | 2020-09-28 | 16:43 | 0.1135 | 1.3202 | NA | NA | 23.4422 | 3.307 | 23.2558 | 3.118 | 22.2679 | 1 |  |  |  | 38 | 0.114 | 1.326
32 | 10 | 601.31 | internal reference zzyzx | very low | 485 | 4590 | 0.028 | 0.227 | 0.9235 | 0.9989 | 0 | 0 | 7.9723 |  |  | 2020-09-28 | 16:54 | 0.16837 | 1.365 | NA | NA | 38.9324 | 3.3375 | 38.2979 | 2.6786 | 37.3481 | 1 |  |  |  | 39 | 0.168 | 1.362
8 | 8 | 604.33 | internal reference zzyzx | very low | 349 | 4608 | 0.02 | 0.224 | 0.9131 | 0.9894 | 0 | 0 | 11.2997 |  |  | 2020-09-30 | 13:11 | 0.12087 | 1.3537 | NA | NA | [5 empty] | 1 |  |  |  | 40 | 0.12 | 1.344
9 | 9 | 599.59 | internal reference zzyzx | very low | 474 | 4637 | 0.028 | 0.227 | 0.9131 | 0.9894 | 0 | 0 | 8.2548 |  |  | 2020-09-30 | 13:21 | 0.16789 | 1.3611 | NA | NA | 32.5673 | 0.54296 | 33.3333 | 1.3304 | 31.1427 | 1 |  |  |  | 41 | 0.168 | 1.362
10 | 10 | 600.73 | internal reference zzyzx | very low | 342 | 4625 | 0.02 | 0.226 | 0.9131 | 0.9894 | 0 | 0 | 11.5761 |  |  | 2020-09-30 | 13:32 | 0.12015 | 1.3576 | NA | NA | 33.1486 | 0.25155 | 33.3333 | 0.4415 | 33.4962 | 1 |  |  |  | 42 | 0.12 | 1.356
8 | 8 | 599.61 | internal reference zzyzx | very low | 318 | 4444 | 0.018 | 0.22 | 0.9262 | 0.9925 | 0 | 0 | 11.9432 |  |  | 2020-10-02 | 14:02 | 0.142 | 1.3728 | NA | NA | [5 empty] | 1 |  |  |  | 43 | 0.14209 | 1.3737
9 | 9 | 617.27 | internal reference zzyzx | very low | 460 | 4601 | 0.026 | 0.22 | 0.9262 | 0.9925 | 0 | 0 | 8.3621 |  |  | 2020-10-02 | 14:13 | 0.14328 | 1.3799 | NA | NA | 0.89833 | 0.51631 | 36.3636 | 0 | 35.2726 | 1 |  |  |  | 44 | 0.13927 | 1.3413
10 | 10 | 611.04 | internal reference zzyzx | very low | 328 | 4415 | 0.019 | 0.214 | 0.9262 | 0.9925 | 0 | 0 | 11.5043 |  |  | 2020-10-02 | 14:24 | 0.14456 | 1.387 | NA | NA | 0.89034 | 0.51366 | 31.1111 | 2.765 | 31.6333 | 1 |  |  |  | 45 | 0.14195 | 1.362
10 | 8 | 612 | internal reference zzyzx | very low | 536 | 4689 | 0.031 | 0.227 | 0.9171 | 1 | 0 | 0 | 7.3811 |  |  | 2021-02-22 | 16:41 | 0.18972 | 1.3892 | NA | NA | [5 empty] | 1 |  |  |  | 46 | 0.186 | 1.362
11 | 9 | 620.09 | internal reference zzyzx | very low | 356 | 4583 | 0.02 | 0.22 | 0.9171 | 1 | 0 | 0 | 11.0909 |  |  | 2021-02-22 | 16:51 | 0.12402 | 1.3642 | NA | NA | 41.8834 | 1.819 | 43.1373 | 3.132 | 40.1667 | 1 |  |  |  | 47 | 0.12 | 1.32
12 | 10 | 629.38 | internal reference zzyzx | very low | 496 | 4927 | 0.028 | 0.231 | 0.9171 | 1 | 0 | 0 | 8.3532 |  |  | 2021-02-22 | 17:02 | 0.17623 | 1.4539 | NA | NA | 34.7773 | 6.3639 | 33.3333 | 4.878 | 28.1597 | 1 |  |  |  | 48 | 0.168 | 1.386
8 | 8 | 597.22 | internal reference zzyzx | very low | 348 | 4619 | 0.021 | 0.228 | 0.9487 | 0.9915 | 0 | 0 | 10.9706 |  |  | 2021-03-01 | 15:25 | 0.12542 | 1.3617 | NA | NA | [5 empty] | 1 |  |  |  | 49 | 0.126 | 1.368
9 | 9 | 608.44 | internal reference zzyzx | very low | 502 | 4820 | 0.03 | 0.232 | 0.9487 | 0.9915 | 0 | 0 | 7.7564 |  |  | 2021-03-01 | 15:35 | 0.18253 | 1.4116 | NA | NA | 37.0944 | 3.6001 | 35.2941 | 1.7391 | 34.3269 | 1 |  |  |  | 50 | 0.18 | 1.392
10 | 10 | 618.45 | internal reference zzyzx | very low | 378 | 5155 | 0.022 | 0.242 | 0.9487 | 0.9915 | 0 | 0 | 11.0693 |  |  | 2021-03-01 | 15:46 | 0.13606 | 1.4966 | NA | NA | 29.1741 | 5.8502 | 30.7692 | 4.2194 | 35.1955 | 1 |  |  |  | 51 | 0.132 | 1.452
8 | 8 | 603.36 | internal reference zzyzx | very low | 320 | 4629 | 0.019 | 0.226 | 0.9384 | 0.991 | 0 | 0 | 12.1282 |  |  | 2021-03-03 | 13:44 | 0.11464 | 1.3636 | NA | NA | [5 empty] | 1 |  |  |  | 52 | 0.114 | 1.356
9 | 9 | 612.89 | internal reference zzyzx | very low | 490 | 4854 | 0.029 | 0.232 | 0.9384 | 0.991 | 0 | 0 | 8.0897 |  |  | 2021-03-03 | 13:54 | 0.17774 | 1.4219 | NA | NA | 43.1633 | 4.1868 | 41.6667 | 2.6201 | 39.9497 | 1 |  |  |  | 53 | 0.174 | 1.392
10 | 10 | 602.44 | internal reference zzyzx | very low | 342 | 4537 | 0.02 | 0.222 | 0.9384 | 0.991 | 0 | 0 | 11.1166 |  |  | 2021-03-03 | 14:05 | 0.12049 | 1.3374 | NA | NA | 38.3938 | 6.1238 | 36.7347 | 4.4053 | 31.5199 | 1 |  |  |  | 54 | 0.12 | 1.332
8 | 8 | 603.45 | internal reference zzyzx | very low | 767 | 4361 | 0.042 | 0.22 | 0.8641 | 1.0182 | 0 | 0 | 5.1845 |  |  | 2021-06-28 | 17:06 | 0.25345 | 1.3276 | NA | NA | [5 empty] | 1 |  |  |  | 55 | 0.252 | 1.32
9 | 9 | 624.6 | internal reference zzyzx | very low | 495 | 4478 | 0.026 | 0.218 | 0.8641 | 1.0182 | 0 | 0 | 8.3136 |  |  | 2021-06-28 | 17:17 | 0.1624 | 1.3616 | NA | NA | [5 empty] | 1 |  |  |  | 56 | 0.156 | 1.308
10 | 10 | 621.34 | internal reference zzyzx | very low | 591 | 4547 | 0.032 | 0.222 | 0.8641 | 1.0182 | 0 | 0 | 7.0293 |  |  | 2021-06-28 | 17:27 | 0.19883 | 1.3794 | NA | NA | [5 empty] | 1 |  |  |  | 57 | 0.192 | 1.332
8 | 8 | 603.94 | internal reference zzyzx | very low | 507 | 4703 | 0.03 | 0.232 | 0.9384 | 1.0037 | 0 | 0 | 7.6854 |  |  | 2021-06-30 | 16:01 | 0.18118 | 1.4011 | NA | NA | [5 empty] | 1 |  |  |  | 58 | 0.18 | 1.392
9 | 9 | 612.97 | internal reference zzyzx | very low | 360 | 4787 | 0.021 | 0.232 | 0.9384 | 1.0037 | 0 | 0 | 11.1811 |  |  | 2021-06-30 | 16:12 | 0.12872 | 1.4221 | NA | NA | [5 empty] | 1 |  |  |  | 59 | 0.126 | 1.392
10 | 10 | 602.45 | internal reference zzyzx | very low | 450 | 4682 | 0.027 | 0.231 | 0.9384 | 1.0037 | 0 | 0 | 8.6778 |  |  | 2021-06-30 | 16:23 | 0.16266 | 1.3917 | NA | NA | [5 empty] | 1 |  |  |  | 60 | 0.162 | 1.386
8 | 8 | 619.64 | internal reference zzyzx | very low | 508 | 4723 | 0.029 | 0.226 | 0.9199 | 0.999 | 0 | 0 | 7.828 |  |  | 2021-07-01 | 17:37 | 0.1797 | 1.4004 | NA | NA | [5 empty] | 1 |  |  |  | 61 | 0.174 | 1.356
9 | 9 | 613.78 | internal reference zzyzx | very low | 347 | 4726 | 0.02 | 0.228 | 0.9199 | 0.999 | 0 | 0 | 11.6472 |  |  | 2021-07-01 | 17:47 | 0.12276 | 1.3994 | NA | NA | [5 empty] | 1 |  |  |  | 62 | 0.12 | 1.368
10 | 10 | 612.19 | internal reference zzyzx | very low | 493 | 4568 | 0.028 | 0.222 | 0.9199 | 0.999 | 0 | 0 | 7.8294 |  |  | 2021-07-01 | 17:58 | 0.17141 | 1.3591 | NA | NA | 33.0811 | 2.926 | 33.3333 | 2.6667 | 39.204 | 1 |  |  |  | 63 | 0.168 | 1.332
8 | 8 | 601.42 | internal reference zzyzx | very low | 450 | 4877 | 0.026 | 0.239 | 0.9261 | 1.0001 | 0 | 0 | 9.0694 |  |  | 2021-07-02 | 14:56 | 0.15637 | 1.4374 | NA | NA | [5 empty] | 1 |  |  |  | 64 | 0.156 | 1.434
9 | 9 | 602.25 | internal reference zzyzx | very low | 342 | 4564 | 0.02 | 0.226 | 0.9261 | 1.0001 | 0 | 0 | 11.4273 |  |  | 2021-07-02 | 15:07 | 0.12045 | 1.3611 | NA | NA | [5 empty] | 1 |  |  |  | 65 | 0.12 | 1.356
10 | 10 | 610.14 | internal reference zzyzx | very low | 482 | 4727 | 0.028 | 0.23 | 0.9261 | 1.0001 | 0 | 0 | 8.2137 |  |  | 2021-07-02 | 15:17 | 0.17084 | 1.4033 | NA | NA | [5 empty] | 1 |  |  |  | 66 | 0.168 | 1.38
38 | 8 | 604.92 | internal reference zzyzx | very low | 439 | 4616 | 0.025 | 0.219 | 0.9029 | 0.9662 | 0 | 0 | 8.7988 |  |  | 2021-07-12 | 21:08 | 0.15123 | 1.3248 | NA | NA | [5 empty] | 1 |  |  |  | 67 | 0.15 | 1.314
39 | 9 | 600.04 | internal reference zzyzx | very low | 338 | 4635 | 0.019 | 0.222 | 0.9029 | 0.9662 | 0 | 0 | 11.6048 |  |  | 2021-07-12 | 21:18 | 0.11401 | 1.3321 | NA | NA | 28.0672 | 0.55057 | 27.2727 | 1.3605 | 27.505 | 1 |  |  |  | 68 | 0.114 | 1.332
40 | 10 | 611.09 | internal reference zzyzx | very low | 502 | 4999 | 0.028 | 0.233 | 0.9029 | 0.9662 | 0 | 0 | 8.1967 |  |  | 2021-07-12 | 21:29 | 0.17111 | 1.4238 | NA | NA | 40.0526 | 6.6584 | 38.2979 | 4.8352 | 34.4226 | 1 |  |  |  | 69 | 0.168 | 1.398
8 | 8 | 606.97 | internal reference zzyzx | very low | 448 | 4627 | 0.027 | 0.227 | 0.9542 | 1.0039 | 0 | 0 | 8.4731 |  |  | 2021-07-22 | 17:09 | 0.16388 | 1.3778 | NA | NA | [5 empty] | 1 |  |  |  | 70 | 0.162 | 1.362
9 | 9 | 612.83 | internal reference zzyzx | very low | 378 | 4839 | 0.022 | 0.234 | 0.9542 | 1.0039 | 0 | 0 | 10.5306 |  |  | 2021-07-22 | 17:19 | 0.13482 | 1.434 | NA | NA | [5 empty] | 1 |  |  |  | 71 | 0.132 | 1.404
10 | 10 | 602.56 | internal reference zzyzx | very low | 469 | 4497 | 0.028 | 0.223 | 0.9542 | 1.0039 | 0 | 0 | 7.8782 |  |  | 2021-07-22 | 17:30 | 0.16872 | 1.3437 | NA | NA | [5 empty] | 1 |  |  |  | 72 | 0.168 | 1.338
8 | 8 | 605.61 | internal reference zzyzx | soil | 401 | 4508 | 0.023 | 0.22 | 0.9162 | 0.9901 | 0 | 0 | 9.5642 |  |  | 2021-08-04 | 17:13 | 0.13929 | 1.3323 | NA | NA | [5 empty] | 1 |  |  |  | 73 | 0.138 | 1.32
9 | 9 | 601.49 | internal reference zzyzx | soil | 398 | 4743 | 0.023 | 0.231 | 0.9162 | 0.9901 | 0 | 0 | 10.081 |  |  | 2021-08-04 | 17:22 | 0.13834 | 1.3894 | NA | NA | [5 empty] | 1 |  |  |  | 74 | 0.138 | 1.386
10 | 10 | 609.78 | internal reference zzyzx | soil | 403 | 4603 | 0.023 | 0.222 | 0.9162 | 0.9901 | 0 | 0 | 9.675 |  |  | 2021-08-04 | 17:31 | 0.14025 | 1.3537 | NA | NA | [5 empty] | 1 |  |  |  | 75 | 0.138 | 1.332
32 | 8 | 603.82 | internal reference zzyzx | soil | 432 | 4770 | 0.025 | 0.232 | 0.9163 | 0.9917 | 0 | 0 | 9.2963 |  |  | 2021-08-05 | 20:22 | 0.15096 | 1.4009 | NA | NA | [5 empty] | 1 |  |  |  | 76 | 0.15 | 1.392
33 | 9 | 605.79 | internal reference zzyzx | soil | 389 | 4864 | 0.022 | 0.235 | 0.9163 | 0.9917 | 0 | 0 | 10.5608 |  |  | 2021-08-05 | 20:30 | 0.13327 | 1.4236 | NA | NA | [5 empty] | 1 |  |  |  | 77 | 0.132 | 1.41
34 | 10 | 602.51 | internal reference zzyzx | soil | 392 | 4523 | 0.023 | 0.222 | 0.9163 | 0.9917 | 0 | 0 | 9.8337 |  |  | 2021-08-05 | 20:39 | 0.13858 | 1.3376 | NA | NA | [5 empty] | 1 |  |  |  | 78 | 0.138 | 1.332
32 | 8 | 600.45 | internal reference zzyzx | soil | 360 | 4327 | 0.021 | 0.214 | 0.914 | 0.9926 | 0 | 0 | 10.3638 |  |  | 2021-08-09 | 20:18 | 0.12609 | 1.285 | NA | NA | [5 empty] | 1 |  |  |  | 79 | 0.126 | 1.284
33 | 9 | 602.72 | internal reference zzyzx | soil | 369 | 4320 | 0.021 | 0.213 | 0.914 | 0.9926 | 0 | 0 | 10.0964 |  |  | 2021-08-09 | 20:27 | 0.12657 | 1.2838 | NA | NA | [5 empty] | 1 |  |  |  | 80 | 0.126 | 1.278
34 | 10 | 602.74 | internal reference zzyzx | soil | 416 | 4460 | 0.024 | 0.219 | 0.914 | 0.9926 | 0 | 0 | 9.1595 |  |  | 2021-08-09 | 20:35 | 0.14466 | 1.32 | NA | NA | [5 empty] | 1 |  |  |  | 81 | 0.144 | 1.314
32 | 8 | 620.34 | internal reference zzyzx | soil | 399 | 4901 | 0.021 | 0.232 | 0.8791 | 0.9954 | 0 | 0 | 10.8211 |  |  | 2021-10-08 | 17:35 | 0.13027 | 1.4392 | NA | NA | [5 empty] | 1 |  |  |  | 82 | 0.126 | 1.392
33 | 9 | 607.42 | internal reference zzyzx | soil | 368 | 4626 | 0.02 | 0.225 | 0.8791 | 0.9954 | 0 | 0 | 11.2058 |  |  | 2021-10-08 | 17:44 | 0.12148 | 1.3667 | NA | NA | 6.9809 | 5.1673 | 4.878 | 3.0635 | 3.493 | 1 |  |  |  | 83 | 0.12 | 1.35
34 | 10 | 617.56 | internal reference zzyzx | soil | 408 | 4764 | 0.022 | 0.227 | 0.8791 | 0.9954 | 0 | 0 | 10.328 |  |  | 2021-10-08 | 17:52 | 0.13586 | 1.4019 | NA | NA | 11.1749 | 2.5404 | 9.5238 | 0.88496 | 8.1528 | 1 |  |  |  | 84 | 0.132 | 1.362
14 | 8 | 605.62 | internal reference zzyzx | soil | 338 | 4699 | 0.019 | 0.227 | 0.9101 | 0.9879 | 0 | 0 | 11.9206 |  |  | 2021-10-11 | 18:58 | 0.11507 | 1.3748 | NA | NA | [5 empty] | 1 |  |  |  | 85 | 0.114 | 1.362
15 | 9 | 617.23 | internal reference zzyzx | soil | 369 | 4575 | 0.021 | 0.218 | 0.9101 | 0.9879 | 0 | 0 | 10.5945 |  |  | 2021-10-11 | 19:06 | 0.12962 | 1.3456 | NA | NA | [5 empty] | 1 |  |  |  | 86 | 0.126 | 1.308
16 | 10 | 609.88 | internal reference zzyzx | soil | 333 | 4637 | 0.019 | 0.223 | 0.9101 | 0.9879 | 0 | 0 | 11.9466 |  |  | 2021-10-11 | 19:15 | 0.11588 | 1.36 | NA | NA | [5 empty] | 1 |  |  |  | 87 | 0.114 | 1.338
56 | 8 | 616.75 | internal reference zzyzx | very low | 534 | 4690 | 0.031 | 0.224 | 0.922 | 0.9947 | 0 | 0 | 7.3354 |  |  | 2021-11-08 | 23:19 | 0.19119 | 1.3815 | NA | NA | [5 empty] | 1 |  |  |  | 88 | 0.186 | 1.344
57 | 9 | 601.44 | internal reference zzyzx | very low | 523 | 4910 | 0.031 | 0.239 | 0.922 | 0.9947 | 0 | 0 | 7.8052 |  |  | 2021-11-08 | 23:29 | 0.18645 | 1.4374 | NA | NA | 2.5136 | 3.9675 | 0 | 6.4795 | 6.2058 | 1 |  |  |  | 89 | 0.186 | 1.434
58 | 10 | 615.68 | internal reference zzyzx | very low | 601 | 4681 | 0.035 | 0.224 | 0.922 | 0.9947 | 0 | 0 | 6.4893 |  |  | 2021-11-08 | 23:40 | 0.21549 | 1.3791 | NA | NA | 14.4509 | 4.1411 | 12.1212 | 6.4795 | 18.4113 | 1 |  |  |  | 90 | 0.21 | 1.344
8 | 8 | 600.35 | internal reference zzyzx | very low | 752 | 4781 | 0.042 | 0.232 | 0.8651 | 0.9854 | 0 | 0 | 5.5481 |  |  | 2021-11-10 | 15:34 | 0.25215 | 1.3928 | NA | NA | [5 empty] | 1 |  |  |  | 91 | 0.252 | 1.392
9 | 9 | 608.69 | internal reference zzyzx | very low | 525 | 4868 | 0.029 | 0.233 | 0.8651 | 0.9854 | 0 | 0 | 8.1492 |  |  | 2021-11-10 | 15:45 | 0.17652 | 1.4182 | NA | NA | 35.2847 | 1.8097 | 36.6197 | 0.43011 | 37.9797 | 1 |  |  |  | 92 | 0.174 | 1.398
10 | 10 | 599.06 | internal reference zzyzx | very low | 720 | 4512 | 0.04 | 0.221 | 0.8651 | 0.9854 | 0 | 0 | 5.5113 |  |  | 2021-11-10 | 15:55 | 0.23962 | 1.3239 | NA | NA | 30.3279 | 6.8796 | 31.8841 | 5.2863 | 38.6208 | 1 |  |  |  | 93 | 0.24 | 1.326
No. | Hole Pos. | Weight [mg] | Name | Method | N Area | C Area | N [%] | C [%] | N Factor | C Factor | N Blank | C Blank | C/N ratio | Memo | Info | Date | Time | Calculated N mass in crucible [mg] FLAG IF <LOQ of 0.11 | Calculated C mass in crucible [mg] FLAG IF <LOQ of 0.175 | N Check Standard % Error (DQO<20 for above LOQ) | C Check Standard % Error (DQO<20 for above LOQ) | % Relative Standard Difference for duplicates N mass (DQO <20) | % Relative Standard Difference for duplicates C mass (DQO<20) | % Relative Standard Difference for duplicates N % (DQO <20) | % Relative Standard Difference for duplicates C % (DQO<20) | % Relative Standard Difference for duplicates C/N ratio (DQO<20) | Analyst Data Quality Code (1=no problems, 2=note, 3=fatal flaws) | Analyst Sample Notes |  |  | Observation #
|  |  |  | Mean | 424.8387 | 4642.4946 | 0.024333 | 0.22524 |  |  |  |  | 9.6248 | [15 empty] | Mean | Min | 1 | 0.14649 | 1.3531
|  |  |  | Std | 91.0683 | 162.7545 | 0.0051082 | 0.0061084 |  |  |  |  | 1.7406 | [15 empty] | Std | Max | 93 | 0.030201 | 0.035741
|  |  |  | CV | 21.436 | 3.5058 | 20.9928 | 2.712 |  |  |  |  | 18.0847 | [15 empty] | CV |  |  | 20.6165 | 2.6415
|  |  |  | S/N | 4.6651 | 28.5245 | 4.7635 | 36.873 |  |  |  |  | 5.5295 | [15 empty] | S/N |  |  | 4.8505 | 37.8579
|  |  | Warning Limits | Xbar + 2SD | 606.9754 | 4968.0037 | 0.03455 | 0.23745 |  |  |  |  | 13.1061 | [14 empty] | Warning Limits | Xbar + 2SD |  |  | 0.20689 | 1.4245
|  |  |  | Xbar - 2SD | 242.702 | 4316.9856 | 0.014117 | 0.21302 |  |  |  |  | 6.1436 | [15 empty] | Xbar - 2SD |  |  | 0.086086 | 1.2816
|  |  | Control Limits | Xbar + 3SD | 698.0437 | 5130.7582 | 0.039658 | 0.24356 |  |  |  |  | 14.8467 | [14 empty] | Control Limits | Xbar + 3SD |  |  | 0.23709 | 1.4603
|  |  |  | Xbar - 3SD | 151.6337 | 4154.231 | 0.0090086 | 0.20691 |  |  |  |  | 4.403 | [15 empty] | Xbar - 3SD |  |  | 0.055885 | 1.2458
|  |  | Count |  |  |  | 93 | 93 |  |  |  |  | 93 | [14 empty] | Count |  |  |  | 93 | 93
|  |  | 99th percentile.inc |  |  |  | 0.042 | 0.242 |  |  |  |  | 12.1558 | [14 empty] | 99th percentile.inc |  |  |  | 0.252 | 1.452
|  |  | Maximum |  |  |  | 0.042 | 0.242 |  |  |  |  | 12.4731 | [14 empty] | Maximum |  |  |  | 0.252 | 1.452
|  |  | Known | [24 empty] | Known
|  |  | MDL |  |  |  | 0.012094 | 0.014462 |  |  |  |  | 4.121 | [14 empty] | MDL |  |  |  | 0.071502 | 0.084618
|  |  | LOQ |  |  |  | 0.051082 | 0.061084 |  |  |  |  | 17.4062 | [14 empty] | LOQ |  |  |  | 0.30201 | 0.35741
|  |  | ratio mean/mdl |  |  |  | 2.012 | 15.5742 |  |  |  |  | 2.3355 | [14 empty] | ratio mean/mdl |  |  |  | 2.0487 | 15.9902
|  |  |  | MDL as mass if weight is 600 mg |  |  | 0.072565
|  |  |  | LOQ as mass if weight is 600 mg |  |  | 0.30649 | [22 empty] | MDL as % at different sample sizes (mg)
[31 empty] | 10 | 0.71502 | 0.84618
[31 empty] | 25 | 0.28601 | 0.33847
[31 empty] | 50 | 0.143 | 0.16924
[31 empty] | 100 | 0.071502 | 0.084618
[31 empty] | 300 | 0.023834 | 0.028206
[31 empty] | 1000 | 0.0071502 | 0.0084618
8 | 8 | 603.45 | internal reference zzyzx | very low | 767 | 4361 | 0.042 | 0.22 | 0.8641 | 1.0182 | 0 | 0 | 5.1845 |  |  | 2021-06-28 | 17:06 | 0.25345 | 1.3276 | NA | NA | [5 empty] | 1 |  |  |  | 3000 | 0.0023834 | 0.0028206
9 | 9 | 624.6 | internal reference zzyzx | very low | 495 | 4478 | 0.026 | 0.218 | 0.8641 | 1.0182 | 0 | 0 | 8.3136 |  |  | 2021-06-28 | 17:17 | 0.1624 | 1.3616 | NA | NA | [5 empty] | 1
10 | 10 | 621.34 | internal reference zzyzx | very low | 591 | 4547 | 0.032 | 0.222 | 0.8641 | 1.0182 | 0 | 0 | 7.0293 |  |  | 2021-06-28 | 17:27 | 0.19883 | 1.3794 | NA | NA | [5 empty] | 1 |  |  |  | 500 | 0.0143 | 0.016924
8 | 8 | 603.94 | internal reference zzyzx | very low | 507 | 4703 | 0.03 | 0.232 | 0.9384 | 1.0037 | 0 | 0 | 7.6854 |  |  | 2021-06-30 | 16:01 | 0.18118 | 1.4011 | NA | NA | [5 empty] | 1 |  |  |  | 600 | 0.011917 | 0.014103
9 | 9 | 612.97 | internal reference zzyzx | very low | 360 | 4787 | 0.021 | 0.232 | 0.9384 | 1.0037 | 0 | 0 | 11.1811 |  |  | 2021-06-30 | 16:12 | 0.12872 | 1.4221 | NA | NA | [5 empty] | 1
10 | 10 | 602.45 | internal reference zzyzx | very low | 450 | 4682 | 0.027 | 0.231 | 0.9384 | 1.0037 | 0 | 0 | 8.6778 |  |  | 2021-06-30 | 16:23 | 0.16266 | 1.3917 | NA | NA | [5 empty] | 1

## sort
No. | Hole Pos. | Weight [mg] | Name | Method | N Area | C Area | N [%] | C [%] | N Factor | C Factor | N Blank | C Blank | C/N ratio | Memo | Info | Date | Time | Calculated N mass in crucible [mg] FLAG IF <LOQ of 0.11 | Calculated C mass in crucible [mg] FLAG IF <LOQ of 0.175 | N Check Standard % Error (DQO<20 for above LOQ) | C Check Standard % Error (DQO<20 for above LOQ) | % Relative Standard Difference for duplicates N mass (DQO <20) | % Relative Standard Difference for duplicates C mass (DQO<20) | % Relative Standard Difference for duplicates N % (DQO <20) | % Relative Standard Difference for duplicates C % (DQO<20) | % Relative Standard Difference for duplicates C/N ratio (DQO<20) | Analyst Data Quality Code (1=no problems, 2=note, 3=fatal flaws) | Analyst Sample Notes
34 | 37 | 95.55 | aar1d23_con | very low | 1013 | 10102 | 0.378 | 3.252 | 0.922 | 0.9947 | 0 | 0 | 8.5958 |  |  | 2021-11-08 | 19:22 | 0.36118 | 3.1073 | NA | NA | [5 empty] | 1
32 | 35 | 95.82 | aar1d23_con_3ext | very low | 1105 | 10094 | 0.412 | 3.24 | 0.922 | 0.9947 | 0 | 0 | 7.8675 |  |  | 2021-11-08 | 19:00 | 0.39478 | 3.1046 | NA | NA | [5 empty] | 1
52 | 55 | 75.02 | aar1d23_ext_3ext | very low | 685 | 5577 | 0.324 | 2.141 | 0.922 | 0.9947 | 0 | 0 | 6.6004 |  |  | 2021-11-08 | 22:36 | 0.24306 | 1.6062 | NA | NA | [5 empty] | 1
45 | 48 | 89.9 | aar1d23_init | very low | 1012 | 11545 | 0.402 | 3.944 | 0.922 | 0.9947 | 0 | 0 | 9.8158 |  |  | 2021-11-08 | 21:21 | 0.3614 | 3.5457 | NA | NA | [5 empty] | 1
20 | 23 | 85.1 | aar1d23ext | very low | 793 | 7830 | 0.332 | 2.84 | 0.922 | 0.9947 | 0 | 0 | 8.5598 |  |  | 2021-11-08 | 16:51 | 0.28253 | 2.4168 | NA | NA | [5 empty] | 1
14 | 17 | 81.62 | aor2d34_con | very low | 793 | 8054 | 0.346 | 3.045 | 0.922 | 0.9947 | 0 | 0 | 8.7955 |  |  | 2021-11-08 | 15:47 | 0.28241 | 2.4853 | NA | NA | [5 empty] | 1
9 | 12 | 94.05 | aor2d34_con_3ext | very low | 795 | 9647 | 0.301 | 3.157 | 0.922 | 0.9947 | 0 | 0 | 10.4763 |  |  | 2021-11-08 | 14:54 | 0.28309 | 2.9692 | NA | NA | [5 empty] | 1
48 | 51 | 83.32 | aor2d34_ext | very low | 840 | 7737 | 0.359 | 2.867 | 0.922 | 0.9947 | 0 | 0 | 7.9761 |  |  | 2021-11-08 | 21:53 | 0.29912 | 2.3888 | NA | NA | [5 empty] | 1
53 | 56 | 73.18 | aor2d34_ext_3ext | very low | 617 | 5479 | 0.299 | 2.163 | 0.922 | 0.9947 | 0 | 0 | 7.2317 |  |  | 2021-11-08 | 22:47 | 0.21881 | 1.5829 | NA | NA | [5 empty] | 1
35 | 38 | 91.71 | aor2d34_init | very low | 954 | 11751 | 0.371 | 3.934 | 0.922 | 0.9947 | 0 | 0 | 10.5949 |  |  | 2021-11-08 | 19:33 | 0.34024 | 3.6079 | NA | NA | [5 empty] | 1
14 | 14 | 89.86 | b17jul19r3_con | very low | 2802 | 22954 | 0.976 | 7.73 | 0.8651 | 0.9854 | 0 | 0 | 7.924 |  |  | 2021-11-10 | 16:38 | 0.87703 | 6.9462 | NA | NA | [5 empty] | 1
17 | 17 | 72.72 | b17jul19r3_ext | very low | 1763 | 15556 | 0.789 | 6.49 | 0.8651 | 0.9854 | 0 | 0 | 8.23 |  |  | 2021-11-10 | 17:10 | 0.57376 | 4.7195 | NA | NA | [5 empty] | 1
16 | 16 | 89.62 | b17jul19r3_init | very low | 3385 | 27874 | 1.168 | 9.405 | 0.8651 | 0.9854 | 0 | 0 | 8.0502 |  |  | 2021-11-10 | 16:59 | 1.0468 | 8.4288 | NA | NA | [5 empty] | 1
18 | 18 | 91.46 | b7oct19r1_con | very low | 2711 | 23247 | 0.93 | 7.692 | 0.8651 | 0.9854 | 0 | 0 | 8.2747 |  |  | 2021-11-10 | 17:20 | 0.85058 | 7.0351 | NA | NA | [5 empty] | 1
26 | 29 | 72.88 | b7oct19r1_ext | very low | 1840 | 15714 | 0.871 | 6.603 | 0.922 | 0.9947 | 0 | 0 | 7.577 |  |  | 2021-11-08 | 17:56 | 0.63478 | 4.8123 | NA | NA | [5 empty] | 1
40 | 43 | 81.33 | b7oct19r1_init | very low | 2834 | 25307 | 1.161 | 9.502 | 0.922 | 0.9947 | 0 | 0 | 8.1847 |  |  | 2021-11-08 | 20:27 | 0.94424 | 7.728 | NA | NA | [5 empty] | 1
18 | 21 | 81.75 | b7oct19r2_con | very low | 2240 | 20666 | 0.929 | 7.727 | 0.922 | 0.9947 | 0 | 0 | 8.3177 |  |  | 2021-11-08 | 16:30 | 0.75946 | 6.3168 | NA | NA | [5 empty] | 1
21 | 21 | 76.15 | b7oct19r2_ext | very low | 1698 | 15993 | 0.728 | 6.37 | 0.8651 | 0.9854 | 0 | 0 | 8.7465 |  |  | 2021-11-10 | 17:52 | 0.55437 | 4.8508 | NA | NA | [5 empty] | 1
15 | 15 | 56.53 | b7oct19r2_init | very low | 1858 | 16988 | 1.063 | 9.111 | 0.8651 | 0.9854 | 0 | 0 | 8.5674 |  |  | 2021-11-10 | 16:48 | 0.60091 | 5.1504 | NA | NA | [5 empty] | 1
21 | 24 | 95.57 | expInitr2_con | very low | 862 | 10126 | 0.322 | 3.259 | 0.922 | 0.9947 | 0 | 0 | 10.1255 |  |  | 2021-11-08 | 17:02 | 0.30774 | 3.1146 | NA | NA | [5 empty] | 1
19 | 19 | 94.63 | expInitr2_con | very low | 863 | 9529 | 0.305 | 3.07 | 0.8651 | 0.9854 | 0 | 0 | 10.0611 |  |  | 2021-11-10 | 17:31 | 0.28862 | 2.9051 | NA | NA | [5 empty] | 1
41 | 44 | 83.36 | expInitr2_ext | very low | 683 | 7518 | 0.291 | 2.786 | 0.922 | 0.9947 | 0 | 0 | 9.5715 |  |  | 2021-11-08 | 20:38 | 0.24258 | 2.3224 | NA | NA | [5 empty] | 1
16 | 19 | 79.74 | expInitr2_ext_3ext | very low | 627 | 6096 | 0.279 | 2.37 | 0.922 | 0.9947 | 0 | 0 | 8.4908 |  |  | 2021-11-08 | 16:09 | 0.22247 | 1.8898 | NA | NA | [5 empty] | 1
10 | 13 | 89.3 | expInitr2_init | very low | 1134 | 11847 | 0.453 | 4.073 | 0.922 | 0.9947 | 0 | 0 | 8.9854 |  |  | 2021-11-08 | 15:05 | 0.40453 | 3.6372 | NA | NA | [5 empty] | 1
49 | 52 | 89.11 | f22jul19r1_con | very low | 1846 | 20590 | 0.715 | 7.063 | 0.922 | 0.9947 | 0 | 0 | 9.879 |  |  | 2021-11-08 | 22:04 | 0.63714 | 6.2938 | NA | NA | [5 empty] | 1
29 | 32 | 77.76 | f22jul19r1_ext | very low | 1466 | 16734 | 0.672 | 6.587 | 0.922 | 0.9947 | 0 | 0 | 9.8035 |  |  | 2021-11-08 | 18:28 | 0.52255 | 5.1221 | NA | NA | [5 empty] | 1
15 | 18 | 85.11 | f22jul19r1_init | very low | 2082 | 23741 | 0.835 | 8.52 | 0.922 | 0.9947 | 0 | 0 | 10.2061 |  |  | 2021-11-08 | 15:58 | 0.71067 | 7.2514 | NA | NA | [5 empty] | 1
8 | 11 | 92.42 | f22jul19r2_con | very low | 1603 | 20372 | 0.608 | 6.738 | 0.922 | 0.9947 | 0 | 0 | 11.09 |  |  | 2021-11-08 | 14:44 | 0.56191 | 6.2273 | NA | NA | [5 empty] | 1
50 | 53 | 79.42 | f22jul19r2_ext | very low | 1388 | 16711 | 0.623 | 6.44 | 0.922 | 0.9947 | 0 | 0 | 10.3349 |  |  | 2021-11-08 | 22:14 | 0.49479 | 5.1146 | NA | NA | [5 empty] | 1
54 | 57 | 80.74 | f22jul19r2_init | very low | 1764 | 21249 | 0.757 | 8.043 | 0.922 | 0.9947 | 0 | 0 | 10.6205 |  |  | 2021-11-08 | 22:57 | 0.6112 | 6.4939 | NA | NA | [5 empty] | 1
25 | 28 | 92.15 | f22jul19r4_con | very low | 1702 | 19344 | 0.643 | 6.419 | 0.922 | 0.9947 | 0 | 0 | 9.986 |  |  | 2021-11-08 | 17:45 | 0.59252 | 5.9151 | NA | NA | [5 empty] | 1
27 | 30 | 81.99 | f22jul19r4_ext | very low | 1346 | 15224 | 0.586 | 5.688 | 0.922 | 0.9947 | 0 | 0 | 9.71 |  |  | 2021-11-08 | 18:07 | 0.48046 | 4.6636 | NA | NA | [5 empty] | 1
13 | 13 | 73.26 | f22jul19r4_init | very low | 1720 | 18354 | 0.766 | 7.591 | 0.8651 | 0.9854 | 0 | 0 | 9.9146 |  |  | 2021-11-10 | 16:27 | 0.56117 | 5.5612 | NA | NA | [5 empty] | 1
17 | 20 | 92.94 | f5aug19r2_con | very low | 1188 | 14329 | 0.456 | 4.725 | 0.922 | 0.9947 | 0 | 0 | 10.3529 |  |  | 2021-11-08 | 16:19 | 0.42381 | 4.3914 | NA | NA | [5 empty] | 1
28 | 31 | 81.27 | f5aug19r2_ext | very low | 1016 | 10506 | 0.446 | 3.974 | 0.922 | 0.9947 | 0 | 0 | 8.9017 |  |  | 2021-11-08 | 18:17 | 0.36246 | 3.2297 | NA | NA | [5 empty] | 1
24 | 27 | 88.76 | f5aug19r2_init | very low | 1525 | 16896 | 0.605 | 5.826 | 0.922 | 0.9947 | 0 | 0 | 9.6278 |  |  | 2021-11-08 | 17:34 | 0.537 | 5.1712 | NA | NA | [5 empty] | 1
51 | 54 | 93.02 | f5aug19r3_con | very low | 1127 | 11604 | 0.433 | 3.831 | 0.922 | 0.9947 | 0 | 0 | 8.8543 |  |  | 2021-11-08 | 22:25 | 0.40278 | 3.5636 | NA | NA | [5 empty] | 1
30 | 33 | 83.7 | f5aug19r3_ext | very low | 967 | 8919 | 0.412 | 3.283 | 0.922 | 0.9947 | 0 | 0 | 7.9598 |  |  | 2021-11-08 | 18:39 | 0.34484 | 2.7479 | NA | NA | [5 empty] | 1
23 | 26 | 86.55 | f5aug19r3_init | very low | 1251 | 13180 | 0.516 | 4.67 | 0.922 | 0.9947 | 0 | 0 | 9.0511 |  |  | 2021-11-08 | 17:24 | 0.4466 | 4.0419 | NA | NA | [5 empty] | 1
42 | 45 | 92.32 | f5aug19r4_con | very low | 1461 | 14151 | 0.564 | 4.698 | 0.922 | 0.9947 | 0 | 0 | 8.3298 |  |  | 2021-11-08 | 20:48 | 0.52068 | 4.3372 | NA | NA | [5 empty] | 1
12 | 15 | 76.82 | f5aug19r4_ext | very low | 1030 | 9849 | 0.479 | 3.945 | 0.922 | 0.9947 | 0 | 0 | 8.24 |  |  | 2021-11-08 | 15:26 | 0.36797 | 3.0305 | NA | NA | [5 empty] | 1
44 | 47 | 87.52 | f5aug19r4_init | very low | 1577 | 15395 | 0.632 | 5.387 | 0.922 | 0.9947 | 0 | 0 | 8.5216 |  |  | 2021-11-08 | 21:10 | 0.55313 | 4.7147 | NA | NA | [5 empty] | 1
13 | 16 | 93.72 | f8aug19r1_con | very low | 1197 | 14096 | 0.456 | 4.61 | 0.922 | 0.9947 | 0 | 0 | 10.1155 |  |  | 2021-11-08 | 15:37 | 0.42736 | 4.3205 | NA | NA | [5 empty] | 1
46 | 49 | 81.69 | f8jul19r1_ext | very low | 1151 | 9880 | 0.503 | 3.721 | 0.922 | 0.9947 | 0 | 0 | 7.4 |  |  | 2021-11-08 | 21:31 | 0.4109 | 3.0397 | NA | NA | [5 empty] | 1
12 | 12 | 99.3 | f8jul19r1_init | very low | 1811 | 17676 | 0.592 | 5.395 | 0.8651 | 0.9854 | 0 | 0 | 9.1204 |  |  | 2021-11-10 | 16:16 | 0.58786 | 5.3572 | NA | NA | [5 empty] | 1
20 | 20 | 96.15 | oar3d34_con | very low | 1258 | 10944 | 0.438 | 3.465 | 0.8651 | 0.9854 | 0 | 0 | 7.9094 |  |  | 2021-11-10 | 17:42 | 0.42114 | 3.3316 | NA | NA | [5 empty] | 1
22 | 25 | 95.79 | oar3d34_con_3ext | very low | 1131 | 11067 | 0.421 | 3.55 | 0.922 | 0.9947 | 0 | 0 | 8.4213 |  |  | 2021-11-08 | 17:13 | 0.40328 | 3.4005 | NA | NA | [5 empty] | 1
11 | 11 | 87.23 | oar3d34_ext | very low | 857 | 8888 | 0.329 | 3.11 | 0.8651 | 0.9854 | 0 | 0 | 9.4609 |  |  | 2021-11-10 | 16:06 | 0.28699 | 2.7129 | NA | NA | [5 empty] | 1
39 | 42 | 87.64 | oar3d34_init | very low | 1112 | 12330 | 0.453 | 4.318 | 0.922 | 0.9947 | 0 | 0 | 9.5283 |  |  | 2021-11-08 | 20:16 | 0.39701 | 3.7843 | NA | NA | [5 empty] | 1
47 | 50 | 75.21 | oar3d34ext_3ext | very low | 652 | 6590 | 0.308 | 2.713 | 0.922 | 0.9947 | 0 | 0 | 8.8162 |  |  | 2021-11-08 | 21:42 | 0.23165 | 2.0404 | NA | NA | [5 empty] | 1
36 | 39 | 95.14 | oor3d20_con | very low | 1174 | 11811 | 0.44 | 3.812 | 0.922 | 0.9947 | 0 | 0 | 8.655 |  |  | 2021-11-08 | 19:44 | 0.41862 | 3.6267 | NA | NA | [5 empty] | 1
33 | 36 | 94.14 | oor3d20_con_3ext | very low | 991 | 10825 | 0.376 | 3.534 | 0.922 | 0.9947 | 0 | 0 | 9.4002 |  |  | 2021-11-08 | 19:11 | 0.35397 | 3.3269 | NA | NA | [5 empty] | 1
37 | 40 | 84.92 | oor3d20_ext | very low | 818 | 8920 | 0.343 | 3.236 | 0.922 | 0.9947 | 0 | 0 | 9.4245 |  |  | 2021-11-08 | 19:54 | 0.29128 | 2.748 | NA | NA | [5 empty] | 1
11 | 14 | 73.49 | oor3d20_ext_3ext | very low | 555 | 6638 | 0.267 | 2.796 | 0.922 | 0.9947 | 0 | 0 | 10.4689 |  |  | 2021-11-08 | 15:15 | 0.19622 | 2.0548 | NA | NA | [5 empty] | 1
38 | 41 | 87.5 | oor3d20_init | very low | 1206 | 12393 | 0.492 | 4.346 | 0.922 | 0.9947 | 0 | 0 | 8.8311 |  |  | 2021-11-08 | 20:05 | 0.4305 | 3.8028 | NA | NA | [5 empty] | 1

## prune
No. | Hole Pos. | Weight [mg] | Name | Method | N Area | C Area | N [%] | C [%] | N Factor | C Factor | N Blank | C Blank | C/N ratio | Memo | Info | Date | Time | Calculated N mass in crucible [mg] FLAG IF <LOQ of 0.11 | Calculated C mass in crucible [mg] FLAG IF <LOQ of 0.175 | N Check Standard % Error (DQO<20 for above LOQ) | C Check Standard % Error (DQO<20 for above LOQ) | % Relative Standard Difference for duplicates N mass (DQO <20) | % Relative Standard Difference for duplicates C mass (DQO<20) | % Relative Standard Difference for duplicates N % (DQO <20) | % Relative Standard Difference for duplicates C % (DQO<20) | % Relative Standard Difference for duplicates C/N ratio (DQO<20) | Analyst Data Quality Code (1=no problems, 2=note, 3=fatal flaws) | Analyst Sample Notes
45 | 48 | 89.9 | aar1d23_init | very low | 1012 | 11545 | 0.402 | 3.944 | 0.922 | 0.9947 | 0 | 0 | 9.8158 |  |  | 2021-11-08 | 21:21 | 0.3614 | 3.5457 | NA | NA | [5 empty] | 1
20 | 23 | 85.1 | aar1d23ext | very low | 793 | 7830 | 0.332 | 2.84 | 0.922 | 0.9947 | 0 | 0 | 8.5598 |  |  | 2021-11-08 | 16:51 | 0.28253 | 2.4168 | NA | NA | [5 empty] | 1
34 | 37 | 95.55 | aar1d23_con | very low | 1013 | 10102 | 0.378 | 3.252 | 0.922 | 0.9947 | 0 | 0 | 8.5958 |  |  | 2021-11-08 | 19:22 | 0.36118 | 3.1073 | NA | NA | [5 empty] | 1
45 | 48 | 89.9 | aar1d23_init | very low | 1012 | 11545 | 0.402 | 3.944 | 0.922 | 0.9947 | 0 | 0 | 9.8158 |  |  | 2021-11-08 | 21:21 | 0.3614 | 3.5457 | NA | NA | [5 empty] | 1
52 | 55 | 75.02 | aar1d23_ext_3ext | very low | 685 | 5577 | 0.324 | 2.141 | 0.922 | 0.9947 | 0 | 0 | 6.6004 |  |  | 2021-11-08 | 22:36 | 0.24306 | 1.6062 | NA | NA | [5 empty] | 1
32 | 35 | 95.82 | aar1d23_con_3ext | very low | 1105 | 10094 | 0.412 | 3.24 | 0.922 | 0.9947 | 0 | 0 | 7.8675 |  |  | 2021-11-08 | 19:00 | 0.39478 | 3.1046 | NA | NA | [5 empty] | 1
35 | 38 | 91.71 | aor2d34_init | very low | 954 | 11751 | 0.371 | 3.934 | 0.922 | 0.9947 | 0 | 0 | 10.5949 |  |  | 2021-11-08 | 19:33 | 0.34024 | 3.6079 | NA | NA | [5 empty] | 1
48 | 51 | 83.32 | aor2d34_ext | very low | 840 | 7737 | 0.359 | 2.867 | 0.922 | 0.9947 | 0 | 0 | 7.9761 |  |  | 2021-11-08 | 21:53 | 0.29912 | 2.3888 | NA | NA | [5 empty] | 1
14 | 17 | 81.62 | aor2d34_con | very low | 793 | 8054 | 0.346 | 3.045 | 0.922 | 0.9947 | 0 | 0 | 8.7955 |  |  | 2021-11-08 | 15:47 | 0.28241 | 2.4853 | NA | NA | [5 empty] | 1
35 | 38 | 91.71 | aor2d34_init | very low | 954 | 11751 | 0.371 | 3.934 | 0.922 | 0.9947 | 0 | 0 | 10.5949 |  |  | 2021-11-08 | 19:33 | 0.34024 | 3.6079 | NA | NA | [5 empty] | 1
53 | 56 | 73.18 | aor2d34_ext_3ext | very low | 617 | 5479 | 0.299 | 2.163 | 0.922 | 0.9947 | 0 | 0 | 7.2317 |  |  | 2021-11-08 | 22:47 | 0.21881 | 1.5829 | NA | NA | [5 empty] | 1
9 | 12 | 94.05 | aor2d34_con_3ext | very low | 795 | 9647 | 0.301 | 3.157 | 0.922 | 0.9947 | 0 | 0 | 10.4763 |  |  | 2021-11-08 | 14:54 | 0.28309 | 2.9692 | NA | NA | [5 empty] | 1
10 | 13 | 89.3 | expInitr2_init | very low | 1134 | 11847 | 0.453 | 4.073 | 0.922 | 0.9947 | 0 | 0 | 8.9854 |  |  | 2021-11-08 | 15:05 | 0.40453 | 3.6372 | NA | NA | [5 empty] | 1
41 | 44 | 83.36 | expInitr2_ext | very low | 683 | 7518 | 0.291 | 2.786 | 0.922 | 0.9947 | 0 | 0 | 9.5715 |  |  | 2021-11-08 | 20:38 | 0.24258 | 2.3224 | NA | NA | [5 empty] | 1
19 | 19 | 94.63 | expInitr2_con | very low | 863 | 9529 | 0.305 | 3.07 | 0.8651 | 0.9854 | 0 | 0 | 10.0611 |  |  | 2021-11-10 | 17:31 | 0.28862 | 2.9051 | NA | NA | [5 empty] | 1
10 | 13 | 89.3 | expInitr2_init | very low | 1134 | 11847 | 0.453 | 4.073 | 0.922 | 0.9947 | 0 | 0 | 8.9854 |  |  | 2021-11-08 | 15:05 | 0.40453 | 3.6372 | NA | NA | [5 empty] | 1
16 | 19 | 79.74 | expInitr2_ext_3ext | very low | 627 | 6096 | 0.279 | 2.37 | 0.922 | 0.9947 | 0 | 0 | 8.4908 |  |  | 2021-11-08 | 16:09 | 0.22247 | 1.8898 | NA | NA | [5 empty] | 1
21 | 24 | 95.57 | expInitr2_con | very low | 862 | 10126 | 0.322 | 3.259 | 0.922 | 0.9947 | 0 | 0 | 10.1255 |  |  | 2021-11-08 | 17:02 | 0.30774 | 3.1146 | NA | NA | [5 empty] | 1
39 | 42 | 87.64 | oar3d34_init | very low | 1112 | 12330 | 0.453 | 4.318 | 0.922 | 0.9947 | 0 | 0 | 9.5283 |  |  | 2021-11-08 | 20:16 | 0.39701 | 3.7843 | NA | NA | [5 empty] | 1
11 | 11 | 87.23 | oar3d34_ext | very low | 857 | 8888 | 0.329 | 3.11 | 0.8651 | 0.9854 | 0 | 0 | 9.4609 |  |  | 2021-11-10 | 16:06 | 0.28699 | 2.7129 | NA | NA | [5 empty] | 1
20 | 20 | 96.15 | oar3d34_con | very low | 1258 | 10944 | 0.438 | 3.465 | 0.8651 | 0.9854 | 0 | 0 | 7.9094 |  |  | 2021-11-10 | 17:42 | 0.42114 | 3.3316 | NA | NA | [5 empty] | 1
39 | 42 | 87.64 | oar3d34_init | very low | 1112 | 12330 | 0.453 | 4.318 | 0.922 | 0.9947 | 0 | 0 | 9.5283 |  |  | 2021-11-08 | 20:16 | 0.39701 | 3.7843 | NA | NA | [5 empty] | 1
47 | 50 | 75.21 | oar3d34ext_3ext | very low | 652 | 6590 | 0.308 | 2.713 | 0.922 | 0.9947 | 0 | 0 | 8.8162 |  |  | 2021-11-08 | 21:42 | 0.23165 | 2.0404 | NA | NA | [5 empty] | 1
22 | 25 | 95.79 | oar3d34_con_3ext | very low | 1131 | 11067 | 0.421 | 3.55 | 0.922 | 0.9947 | 0 | 0 | 8.4213 |  |  | 2021-11-08 | 17:13 | 0.40328 | 3.4005 | NA | NA | [5 empty] | 1
38 | 41 | 87.5 | oor3d20_init | very low | 1206 | 12393 | 0.492 | 4.346 | 0.922 | 0.9947 | 0 | 0 | 8.8311 |  |  | 2021-11-08 | 20:05 | 0.4305 | 3.8028 | NA | NA | [5 empty] | 1
37 | 40 | 84.92 | oor3d20_ext | very low | 818 | 8920 | 0.343 | 3.236 | 0.922 | 0.9947 | 0 | 0 | 9.4245 |  |  | 2021-11-08 | 19:54 | 0.29128 | 2.748 | NA | NA | [5 empty] | 1
36 | 39 | 95.14 | oor3d20_con | very low | 1174 | 11811 | 0.44 | 3.812 | 0.922 | 0.9947 | 0 | 0 | 8.655 |  |  | 2021-11-08 | 19:44 | 0.41862 | 3.6267 | NA | NA | [5 empty] | 1
38 | 41 | 87.5 | oor3d20_init | very low | 1206 | 12393 | 0.492 | 4.346 | 0.922 | 0.9947 | 0 | 0 | 8.8311 |  |  | 2021-11-08 | 20:05 | 0.4305 | 3.8028 | NA | NA | [5 empty] | 1
11 | 14 | 73.49 | oor3d20_ext_3ext | very low | 555 | 6638 | 0.267 | 2.796 | 0.922 | 0.9947 | 0 | 0 | 10.4689 |  |  | 2021-11-08 | 15:15 | 0.19622 | 2.0548 | NA | NA | [5 empty] | 1
33 | 36 | 94.14 | oor3d20_con_3ext | very low | 991 | 10825 | 0.376 | 3.534 | 0.922 | 0.9947 | 0 | 0 | 9.4002 |  |  | 2021-11-08 | 19:11 | 0.35397 | 3.3269 | NA | NA | [5 empty] | 1
NO ALTERNATE EXTRACTION PROTOCOL? OR ARE THESE ALL 1X WITH 3X DATA FROM PREVIOUS YEARS
12 | 12 | 99.3 | f8jul19r1_init | very low | 1811 | 17676 | 0.592 | 5.395 | 0.8651 | 0.9854 | 0 | 0 | 9.1204 |  |  | 2021-11-10 | 16:16 | 0.58786 | 5.3572 | NA | NA | [5 empty] | 1
46 | 49 | 81.69 | f8jul19r1_ext | very low | 1151 | 9880 | 0.503 | 3.721 | 0.922 | 0.9947 | 0 | 0 | 7.4 |  |  | 2021-11-08 | 21:31 | 0.4109 | 3.0397 | NA | NA | [5 empty] | 1
13 | 16 | 93.72 | f8aug19r1_con | very low | 1197 | 14096 | 0.456 | 4.61 | 0.922 | 0.9947 | 0 | 0 | 10.1155 |  |  | 2021-11-08 | 15:37 | 0.42736 | 4.3205 | NA | NA | [5 empty] | 1
13 | 13 | 73.26 | f22jul19r4_init | very low | 1720 | 18354 | 0.766 | 7.591 | 0.8651 | 0.9854 | 0 | 0 | 9.9146 |  |  | 2021-11-10 | 16:27 | 0.56117 | 5.5612 | NA | NA | [5 empty] | 1
27 | 30 | 81.99 | f22jul19r4_ext | very low | 1346 | 15224 | 0.586 | 5.688 | 0.922 | 0.9947 | 0 | 0 | 9.71 |  |  | 2021-11-08 | 18:07 | 0.48046 | 4.6636 | NA | NA | [5 empty] | 1
25 | 28 | 92.15 | f22jul19r4_con | very low | 1702 | 19344 | 0.643 | 6.419 | 0.922 | 0.9947 | 0 | 0 | 9.986 |  |  | 2021-11-08 | 17:45 | 0.59252 | 5.9151 | NA | NA | [5 empty] | 1
24 | 27 | 88.76 | f5aug19r2_init | very low | 1525 | 16896 | 0.605 | 5.826 | 0.922 | 0.9947 | 0 | 0 | 9.6278 |  |  | 2021-11-08 | 17:34 | 0.537 | 5.1712 | NA | NA | [5 empty] | 1
28 | 31 | 81.27 | f5aug19r2_ext | very low | 1016 | 10506 | 0.446 | 3.974 | 0.922 | 0.9947 | 0 | 0 | 8.9017 |  |  | 2021-11-08 | 18:17 | 0.36246 | 3.2297 | NA | NA | [5 empty] | 1
17 | 20 | 92.94 | f5aug19r2_con | very low | 1188 | 14329 | 0.456 | 4.725 | 0.922 | 0.9947 | 0 | 0 | 10.3529 |  |  | 2021-11-08 | 16:19 | 0.42381 | 4.3914 | NA | NA | [5 empty] | 1
23 | 26 | 86.55 | f5aug19r3_init | very low | 1251 | 13180 | 0.516 | 4.67 | 0.922 | 0.9947 | 0 | 0 | 9.0511 |  |  | 2021-11-08 | 17:24 | 0.4466 | 4.0419 | NA | NA | [5 empty] | 1
30 | 33 | 83.7 | f5aug19r3_ext | very low | 967 | 8919 | 0.412 | 3.283 | 0.922 | 0.9947 | 0 | 0 | 7.9598 |  |  | 2021-11-08 | 18:39 | 0.34484 | 2.7479 | NA | NA | [5 empty] | 1
51 | 54 | 93.02 | f5aug19r3_con | very low | 1127 | 11604 | 0.433 | 3.831 | 0.922 | 0.9947 | 0 | 0 | 8.8543 |  |  | 2021-11-08 | 22:25 | 0.40278 | 3.5636 | NA | NA | [5 empty] | 1
44 | 47 | 87.52 | f5aug19r4_init | very low | 1577 | 15395 | 0.632 | 5.387 | 0.922 | 0.9947 | 0 | 0 | 8.5216 |  |  | 2021-11-08 | 21:10 | 0.55313 | 4.7147 | NA | NA | [5 empty] | 1
12 | 15 | 76.82 | f5aug19r4_ext | very low | 1030 | 9849 | 0.479 | 3.945 | 0.922 | 0.9947 | 0 | 0 | 8.24 |  |  | 2021-11-08 | 15:26 | 0.36797 | 3.0305 | NA | NA | [5 empty] | 1
42 | 45 | 92.32 | f5aug19r4_con | very low | 1461 | 14151 | 0.564 | 4.698 | 0.922 | 0.9947 | 0 | 0 | 8.3298 |  |  | 2021-11-08 | 20:48 | 0.52068 | 4.3372 | NA | NA | [5 empty] | 1
15 | 18 | 85.11 | f22jul19r1_init | very low | 2082 | 23741 | 0.835 | 8.52 | 0.922 | 0.9947 | 0 | 0 | 10.2061 |  |  | 2021-11-08 | 15:58 | 0.71067 | 7.2514 | NA | NA | [5 empty] | 1
29 | 32 | 77.76 | f22jul19r1_ext | very low | 1466 | 16734 | 0.672 | 6.587 | 0.922 | 0.9947 | 0 | 0 | 9.8035 |  |  | 2021-11-08 | 18:28 | 0.52255 | 5.1221 | NA | NA | [5 empty] | 1
49 | 52 | 89.11 | f22jul19r1_con | very low | 1846 | 20590 | 0.715 | 7.063 | 0.922 | 0.9947 | 0 | 0 | 9.879 |  |  | 2021-11-08 | 22:04 | 0.63714 | 6.2938 | NA | NA | [5 empty] | 1
54 | 57 | 80.74 | f22jul19r2_init | very low | 1764 | 21249 | 0.757 | 8.043 | 0.922 | 0.9947 | 0 | 0 | 10.6205 |  |  | 2021-11-08 | 22:57 | 0.6112 | 6.4939 | NA | NA | [5 empty] | 1
50 | 53 | 79.42 | f22jul19r2_ext | very low | 1388 | 16711 | 0.623 | 6.44 | 0.922 | 0.9947 | 0 | 0 | 10.3349 |  |  | 2021-11-08 | 22:14 | 0.49479 | 5.1146 | NA | NA | [5 empty] | 1
8 | 11 | 92.42 | f22jul19r2_con | very low | 1603 | 20372 | 0.608 | 6.738 | 0.922 | 0.9947 | 0 | 0 | 11.09 |  |  | 2021-11-08 | 14:44 | 0.56191 | 6.2273 | NA | NA | [5 empty] | 1
16 | 16 | 89.62 | b17jul19r3_init | very low | 3385 | 27874 | 1.168 | 9.405 | 0.8651 | 0.9854 | 0 | 0 | 8.0502 |  |  | 2021-11-10 | 16:59 | 1.0468 | 8.4288 | NA | NA | [5 empty] | 1
17 | 17 | 72.72 | b17jul19r3_ext | very low | 1763 | 15556 | 0.789 | 6.49 | 0.8651 | 0.9854 | 0 | 0 | 8.23 |  |  | 2021-11-10 | 17:10 | 0.57376 | 4.7195 | NA | NA | [5 empty] | 1
14 | 14 | 89.86 | b17jul19r3_con | very low | 2802 | 22954 | 0.976 | 7.73 | 0.8651 | 0.9854 | 0 | 0 | 7.924 |  |  | 2021-11-10 | 16:38 | 0.87703 | 6.9462 | NA | NA | [5 empty] | 1
40 | 43 | 81.33 | b7oct19r1_init | very low | 2834 | 25307 | 1.161 | 9.502 | 0.922 | 0.9947 | 0 | 0 | 8.1847 |  |  | 2021-11-08 | 20:27 | 0.94424 | 7.728 | NA | NA | [5 empty] | 1
26 | 29 | 72.88 | b7oct19r1_ext | very low | 1840 | 15714 | 0.871 | 6.603 | 0.922 | 0.9947 | 0 | 0 | 7.577 |  |  | 2021-11-08 | 17:56 | 0.63478 | 4.8123 | NA | NA | [5 empty] | 1
18 | 18 | 91.46 | b7oct19r1_con | very low | 2711 | 23247 | 0.93 | 7.692 | 0.8651 | 0.9854 | 0 | 0 | 8.2747 |  |  | 2021-11-10 | 17:20 | 0.85058 | 7.0351 | NA | NA | [5 empty] | 1
15 | 15 | 56.53 | b7oct19r2_init | very low | 1858 | 16988 | 1.063 | 9.111 | 0.8651 | 0.9854 | 0 | 0 | 8.5674 |  |  | 2021-11-10 | 16:48 | 0.60091 | 5.1504 | NA | NA | [5 empty] | 1
21 | 21 | 76.15 | b7oct19r2_ext | very low | 1698 | 15993 | 0.728 | 6.37 | 0.8651 | 0.9854 | 0 | 0 | 8.7465 |  |  | 2021-11-10 | 17:52 | 0.55437 | 4.8508 | NA | NA | [5 empty] | 1
18 | 21 | 81.75 | b7oct19r2_con | very low | 2240 | 20666 | 0.929 | 7.727 | 0.922 | 0.9947 | 0 | 0 | 8.3177 |  |  | 2021-11-08 | 16:30 | 0.75946 | 6.3168 | NA | NA | [5 empty] | 1

## calculations
Paired T test
|  |  |  | % carbon loss 1x vs 3x |  |  | 0.0017131
|  |  | Sample ID |  | 1x |  |  | 3x
|  |  | aar1d23 |  | 18.7752 |  |  | 36.3418
|  |  | aor2d34 |  | 12.2559 |  |  | 32.7099
|  |  | expInitr2 |  | 11.4406 |  |  | 28.9486
|  |  | oar3d34 |  | 12.1827 |  |  | 30.5986
|  |  | oor3d20 |  | 19.2217 |  |  | 27.0909
|  |  | MEAN |  | 14.7752 |  |  | 31.138
[10 empty] | IRON RESULTS: |  | CORRECTION FACTOR FOR WEIGHT CHANGES: |  |  | ELEMENTAL ANALYSIS RESULTS
sample ID |  | initial sediment wt in cent tube in mg | tare wt of HCl fumigation vial in mg | dry wt of sediment plus vial before HCl fumigation in mg | dry wt of sediment plus vial after HCl fumigation mg | wt used for adjustment | (after another day in the drying oven) dry wt of sediment plus vial before HCl fumigation in mg | dry wt of sediment after extraction in mg | % of initial wt after extraction | Measured Total Fe Concentration in extract in mg/L | extracted iron (umol/g) | Weight before extraction and fumigation | Weight after extraction and fumigation | Correction factor | Weight used for CN Analysis (mg) | measured mg N | measured mg C | corrected analysis weight | Corrected %N | Corrected %C | Fe-OC per sediment mass in umol/g | % OC loss AKA Fe-OC as % of sediment OC | % loss of soil weight attributable to measured Fe (the volume of extract is 0.027 L) | Extractable Iron in umol/g | Extractable Carbon in umol/g (i.e. Fe-OC per sediment mass in umol/g) | How much carbon did we lose in CONTROL (%) ie do we need to correct? | Molar ratio of OC:Fe
|  |  |  | maybe some loss of wt with extraction (1 to 23%) | lets assume little loss of wt with fumigation |  |  |  |  | guesses | [11 empty] | Lalonde range is 6.84 to 41.69%, Peter is -2.5 to 11.1%, Wang is 8.1 to 37.8% |  |  |  |  | Range: Lalonde 0.2 to 30.79, Peter -6.4 to 10.2, Wang 0.41 to 72.1, Shield 0.55 to 5
aar1d23_1x | INITIAL | 99.26 | 16006.34 |  | 14172.3 | 0 |  | 89.9 | 90.5702 | NA |  | 99.26 | -1834.04 | 0 | 89.9 | 0.3614 | 3.5457 | 89.9 | 0.402 | 3.944 |  | 18.7752 | 22.5715 | 4041.4452 | 132.5862
| REDUCTION | 99.99 | 13557.7 |  | 13642.1 | 0 |  | 85.1 | 85.1085 | 836.8968 | 4041.4452 | 99.99 | 84.4 | -0.18472 | 85.1 | 0.28253 | 2.4168 | 100.8193 | 0.28024 | 2.3972
| CONTROL | 99.29 | 13445.9 |  | 13541.7 | 0 |  | 95.55 | 96.2333 | 1 |  | 99.29 | 95.8 | -0.03643 | 95.55 | 0.36118 | 3.1073 | 99.0309 | 0.36471 | 3.1377
aar1d23_3x | INITIAL | 99.26 | 16006.34 |  | 14172.3 | 0 |  | 89.9 | 90.5702 | NA |  | 99.26 | -1834.04 | 0 | 89.9 | 0.3614 | 3.5457 | 89.9 | 0.402 | 3.944 |  | 36.3418 | 1.9988 | 357.892 | 256.6377
| REDUCTION | 99.73 | 14080.6 |  | 14160.2 | 0 |  | 75.02 | 75.2231 | 74.8307 | 357.892 | 99.73 | 79.6 | -0.25289 | 75.02 | 0.24306 | 1.6062 | 93.9918 | 0.2586 | 1.7088
| CONTROL | 100.02 | 14091.8 |  | 14188.8 | 0 |  | 95.82 | 95.8008 | 1 |  | 100.02 | 97 | -0.031134 | 95.82 | 0.39478 | 3.1046 | 98.8033 | 0.39956 | 3.1422
aor2d34_1x | INITIAL | 99.52 | 16005.16 |  | 14143.5 | 0 |  | 91.71 | 92.1523 | NA |  | 99.52 | -1861.66 | 0 | 91.71 | 0.34024 | 3.6079 | 91.71 | 0.371 | 3.934 |  | 12.2559 | 0.072851 | 13.044 | 86.3287
| REDUCTION | 99.45 | 13522 |  | 13605.8 | 0 |  | 83.32 | 83.7808 | 3.6833 | 13.044 | 99.45 | 83.8 | -0.18675 | 83.32 | 0.29912 | 2.3888 | 98.8804 | 0.30251 | 2.4158
| CONTROL | 100.45 | 14041.3 |  | 14136.9 | 0 |  | 81.62 | 81.2544 | 1 |  | 100.45 | 95.6 | -0.050732 | 81.62 | 0.28241 | 2.4853 | 85.7608 | 0.32929 | 2.898
aor2d34_3x | INITIAL | 99.52 | 16005.16 |  | 14143.5 | 0 |  | 91.71 | 92.1523 | NA |  | 99.52 | -1861.66 | 0 | 91.71 | 0.34024 | 3.6079 | 91.71 | 0.371 | 3.934 |  | 32.7099 | 1.9388 | 347.1371 | 230.4042
| REDUCTION | 99.59 | 14104.9 |  | 14181.6 | 0 |  | 73.18 | 73.4813 | 71.7795 | 347.1371 | 99.59 | 76.7 | -0.29844 | 73.18 | 0.21881 | 1.5829 | 95.0195 | 0.23028 | 1.6659
| CONTROL | 99.65 | 13460.4 |  | 13553.6 | 0 |  | 94.05 | 94.3803 | 0.26792 |  | 99.65 | 93.2 | -0.069206 | 94.05 | 0.28309 | 2.9692 | 100.5588 | 0.28152 | 2.9527
expInitr2_1x | INITIAL | 100 | 15999.78 |  | 14168.8 | 0 |  | 89.3 | 89.3 | NA |  | 100 | -1830.98 | 0 | 89.3 | 0.40453 | 3.6372 | 89.3 | 0.453 | 4.073 |  | 11.4406 | 1.9388 | 347.1504 | 83.4333
| REDUCTION | 101.27 | 13467.3 |  | 13554.4 | 0 |  | 83.36 | 82.3146 | 72.9903 | 347.1504 | 101.27 | 87.1 | -0.16269 | 83.36 | 0.24258 | 2.3224 | 96.9216 | 0.25028 | 2.3962
| CONTROL | 100.29 | 14059.9 |  | 14153.4 | 0 |  | 94.63 | 94.3564 | 0.26964 |  | 100.29 | 93.5 | -0.07262 | 94.63 | 0.28862 | 2.9051 | 101.5021 | 0.28435 | 2.8621
expInitr2_3x | INITIAL | 100 | 15999.78 |  | 14168.8 | 0 |  | 89.3 | 89.3 | NA |  | 100 | -1830.98 | 0 | 89.3 | 0.40453 | 3.6372 | 89.3 | 0.453 | 4.073 |  | 28.9486 | 22.5962 | 4045.8683 | 211.1149
| REDUCTION | 99.56 | 14053.7 |  | 14138.5 | 0 |  | 79.74 | 80.0924 | 833.5645 | 4045.8683 | 99.56 | 84.8 | -0.17406 | 79.74 | 0.22247 | 1.8898 | 93.6193 | 0.23764 | 2.0186
| CONTROL | 99.98 | 14024.5 |  | 14122.6 | 0 |  | 95.57 | 95.5891 | 0.35151 |  | 99.98 | 98.1 | -0.019164 | 95.57 | 0.30774 | 3.1146 | 97.4015 | 0.31595 | 3.1977
oar3d34_1x | INITIAL | 99.85 | 16000.24 |  | 14156.9 | 0 |  | 87.64 | 87.7717 | NA |  | 99.85 | -1843.34 | 0 | 87.64 | 0.39701 | 3.7843 | 87.64 | 0.453 | 4.318 |  | 12.1827 | 1.9388 | 347.1433 | 94.1896
| REDUCTION | 100.59 | 13436.3 |  | 13523 | 0 |  | 87.23 | 86.7184 | 72.5002 | 347.1433 | 100.59 | 86.7 | -0.16021 | 87.23 | 0.28699 | 2.7129 | 101.2049 | 0.28357 | 2.6806
| CONTROL | 100.17 | 13468.1 |  | 13560.8 | 0 |  | 96.15 | 95.9868 | 0.26932 |  | 100.17 | 92.7 | -0.080583 | 96.15 | 0.42114 | 3.3316 | 103.898 | 0.40534 | 3.2066
oar3d34_3x | INITIAL | 99.85 | 16000.24 |  | 14156.9 | 0 |  | 87.64 | 87.7717 | NA |  | 99.85 | -1843.34 | 0 | 87.64 | 0.39701 | 3.7843 | 87.64 | 0.453 | 4.318 |  | 30.5986 | 22.5963 | 4045.8841 | 236.5707
| REDUCTION | 100.09 | 14119.4 |  | 14198.1 | 0 |  | 75.21 | 75.1424 | 838.0019 | 4045.8841 | 100.09 | 78.7 | -0.27179 | 75.21 | 0.23165 | 2.0404 | 95.6514 | 0.24218 | 2.1332
| CONTROL | 99.58 | 13545.3 |  | 13642.2 | 0 |  | 95.79 | 96.194 | 0.35011 |  | 99.58 | 96.9 | -0.027657 | 95.79 | 0.40328 | 3.4005 | 98.4393 | 0.40967 | 3.4545
oor3d20_1x | INITIAL | 99.38 | 16004.46 |  | 14149 | 0 |  | 87.5 | 88.0459 | NA |  | 99.38 | -1855.46 | 0 | 87.5 | 0.4305 | 3.8028 | 87.5 | 0.492 | 4.346 |  | 19.2217 | 1.9387 | 347.1216 | 149.5749
| REDUCTION | 99.54 | 13483.1 |  | 13569.1 | 0 |  | 84.92 | 85.3124 | 71.7434 | 347.1216 | 99.54 | 86 | -0.15744 | 84.92 | 0.29128 | 2.748 | 98.29 | 0.29634 | 2.7958
| CONTROL | 100.78 | 13479.9 |  | 13575.9 | 0 |  | 95.14 | 94.4037 | 0.27096 |  | 100.78 | 96 | -0.049792 | 95.14 | 0.41862 | 3.6267 | 99.8772 | 0.41913 | 3.6312
oor3d20_3x | INITIAL | 99.38 | 16004.46 |  | 14149 | 0 |  | 87.5 | 88.0459 | NA |  | 99.38 | -1855.46 | 0 | 87.5 | 0.4305 | 3.8028 | 87.5 | 0.492 | 4.346 |  | 27.0909 | 22.5962 | 4045.8813 | 210.8091
| REDUCTION | 99.57 | 14080.8 |  | 14160.5 | 0 |  | 73.49 | 73.8074 | 833.6482 | 4045.8813 | 99.57 | 79.7 | -0.24931 | 73.49 | 0.19622 | 2.0548 | 91.8118 | 0.21372 | 2.238
| CONTROL | 99.23 | 14046 |  | 14141.9 | 0 |  | 94.14 | 94.8705 | 0.34888 |  | 99.23 | 95.9 | -0.034724 | 94.14 | 0.35397 | 3.3269 | 97.4089 | 0.36338 | 3.4154
f5aug19r2_1x | INITIAL | 100 | 2587 |  | 14143.5 | 0 |  | 88.76 | 88.76 | NA |  | 100 | 88.76 | -0.12663 | 88.76 | 0.537 | 5.1712 | 100 | 0.537 | 5.1712 |  | 22.4659 | 1.9388 | 347.1378 | 208.0117
| REDUCTION | 100 | 2587 |  | 13615.2 | 0 |  | 81.27 | 81.27 | 72.075 | 347.1378 | 100 | 81.27 | -0.23047 | 81.27 | 0.36246 | 3.2297 | 100 | 0.36246 | 3.2297
| CONTROL | 100 | 2587 |  | 13559.6 | 0 |  | 92.94 | 92.94 | 0.26886 |  | 100 | 92.94 | -0.075963 | 92.94 | 0.42381 | 4.3914 | 100 | 0.42381 | 4.3914
f5aug19r3_1x | INITIAL | 100 | 2587 |  | 13627 | 0 |  | 86.55 | 86.55 | NA |  | 100 | 86.55 | -0.1554 | 86.55 | 0.4466 | 4.0419 | 100 | 0.4466 | 4.0419 |  | 20.1818 | 22.5962 | 4045.8755 | 146.0564
| REDUCTION | 100 | 2587 |  | 13503.9 | 0 |  | 83.7 | 83.7 | 837.2484 | 4045.8755 | 100 | 83.7 | -0.19474 | 83.7 | 0.34484 | 2.7479 | 100 | 0.34484 | 2.7479
| CONTROL | 100 | 2587 |  | 13647.3 | 0 |  | 93.02 | 93.02 | 0.35159 |  | 100 | 93.02 | -0.075038 | 93.02 | 0.40278 | 3.5636 | 100 | 0.40278 | 3.5636
f5aug19r4_1x | INITIAL | 100 | 2587 |  | 13559 | 0 |  | 100 | 100 | NA |  | 100 | 100 | 0 | 100 | 0.5 | 5 | 100 | 0.5 | 5 |  | 0 | 22.5962 | 4045.8755 | 0
| REDUCTION | 100 | 2587 |  | 13560.8 | 0 |  | 100 | 100 | 837.2484 | 4045.8755 | 100 | 100 | 0 | 100 | 0.5 | 5 | 100 | 0.5 | 5
| CONTROL | 100 | 2587 |  | 13575.9 | 0 |  | 100 | 100 | 0.35159 |  | 100 | 100 | 0 | 100 | 0.5 | 5 | 100 | 0.5 | 5
f8jul19r1_1x | INITIAL | 100 | 2587 |  | 13566.3 | 0 |  | 99.3 | 99.3 | NA |  | 100 | 99.3 | -0.0070493 | 99.3 | 0.58786 | 5.3572 | 100 | 0.58786 | 5.3572 |  | 23.908 | 1.9388 | 347.1378 | 229.3298
| REDUCTION | 100 | 2587 |  | 14150.9 | 0 |  | 81.69 | 81.69 | 72.075 | 347.1378 | 100 | 81.69 | -0.22414 | 81.69 | 0.4109 | 3.0397 | 100 | 0.4109 | 3.0397
| CONTROL | 100 | 2587 |  | 13570.2 | 0 |  | 93.72 | 93.72 | 0.26886 |  | 100 | 93.72 | -0.067008 | 93.72 | 0.42736 | 4.3205 | 100 | 0.42736 | 4.3205
f22ul19r1_1x | INITIAL | 100 | 2587 |  | 13632.5 | 0 |  | 100 | 100 | NA |  | 100 | 100 | 0 | 100 | 0.5 | 5 | 100 | 0.5 | 5 |  | 0 | 22.5962 | 4045.8755 | 0
| REDUCTION | 100 | 2587 |  | 13595.4 | 0 |  | 100 | 100 | 837.2484 | 4045.8755 | 100 | 100 | 0 | 100 | 0.5 | 5 | 100 | 0.5 | 5
| CONTROL | 100 | 2587 |  | 13542.3 | 0 |  | 100 | 100 | 0.35159 |  | 100 | 100 | 0 | 100 | 0.5 | 5 | 100 | 0.5 | 5
f22jul19r2_1x | INITIAL | 100 | 2587 |  | 13623.2 | 0 |  | 100 | 100 | NA |  | 100 | 100 | 0 | 100 | 0.5 | 5 | 100 | 0.5 | 5 |  | 0 | 1.9388 | 347.1378 | 0
| REDUCTION | 100 | 2587 |  | 13633.1 | 0 |  | 100 | 100 | 72.075 | 347.1378 | 100 | 100 | 0 | 100 | 0.5 | 5 | 100 | 0.5 | 5
| CONTROL | 100 | 2587 |  | 13619.8 | 0 |  | 100 | 100 | 0.26886 |  | 100 | 100 | 0 | 100 | 0.5 | 5 | 100 | 0.5 | 5
f22jul19r4_1x | INITIAL | 100 | 2587 |  | 14176.9 | 0 |  | 73.26 | 73.26 | NA |  | 100 | 73.26 | -0.365 | 73.26 | 0.56117 | 5.5612 | 100 | 0.56117 | 5.5612 |  | 22.5046 | 22.5962 | 4045.8755 | 224.0855
| REDUCTION | 100 | 2587 |  | 13626.9 | 0 |  | 81.99 | 81.99 | 837.2484 | 4045.8755 | 100 | 81.99 | -0.21966 | 81.99 | 0.48046 | 4.6636 | 100 | 0.48046 | 4.6636
| CONTROL | 100 | 2587 |  | 13550.4 | 0 |  | 92.15 | 92.15 | 0.35159 |  | 100 | 92.15 | -0.085187 | 92.15 | 0.59252 | 5.9151 | 100 | 0.59252 | 5.9151
b7aug19r1_1x | INITIAL | 100 | 2587 |  | 13525.5 | 0 |  | 100 | 100 | NA |  | 100 | 100 | 0 | 100 | 0.5 | 5 | 100 | 0.5 | 5 |  | 0 | 22.5962 | 4045.8755 | 0
| REDUCTION | 100 | 2587 |  | 13670.9 | 0 |  | 100 | 100 | 837.2484 | 4045.8755 | 100 | 100 | 0 | 100 | 0.5 | 5 | 100 | 0.5 | 5
| CONTROL | 100 | 2587 |  | 13609.5 | 0 |  | 100 | 100 | 0.35159 |  | 100 | 100 | 0 | 100 | 0.5 | 5 | 100 | 0.5 | 5
b7aug19r2_1x | INITIAL | 100 | 2587 |  | 13598.9 | 0 |  | 100 | 100 | NA |  | 100 | 100 | 0 | 100 | 0.5 | 5 | 100 | 0.5 | 5 |  | 0 | 1.9388 | 347.1378 | 0
| REDUCTION | 100 | 2587 |  | 13648.3 | 0 |  | 100 | 100 | 72.075 | 347.1378 | 100 | 100 | 0 | 100 | 0.5 | 5 | 100 | 0.5 | 5
| CONTROL | 100 | 2587 |  | 13593.3 | 0 |  | 100 | 100 | 0.26886 |  | 100 | 100 | 0 | 100 | 0.5 | 5 | 100 | 0.5 | 5
b17jul19r3_1x | INITIAL | 100 | 2587 |  | 14216.2 | 0 |  | 100 | 100 | NA |  | 100 | 100 | 0 | 100 | 0.5 | 5 | 100 | 0.5 | 5 |  | 0 | 1.9388 | 347.1378 | 0
| REDUCTION | 100 | 2587 |  | 13580.4 | 0 |  | 100 | 100 | 72.075 | 347.1378 | 100 | 100 | 0 | 100 | 0.5 | 5 | 100 | 0.5 | 5
| CONTROL | 100 | 2587 |  | 13621.4 | 0 |  | 100 | 100 | 0.26886 |  | 100 | 100 | 0 | 100 | 0.5 | 5 | 100 | 0.5 | 5
f5aug19r2_3x | INITIAL | 99.27 |  | 13978.9 | 13979.37 | 13978.9 |  | 90.18 | 90.8432 | NA |  | 99.27 | 13979.37 | 0 | 90.18 | 0.93851 | 8.461 | 90.18 | 1.0407 | 9.3823 |  | 35.8748 | 1.9395 | 347.2726 | 602.6642
| REDUCTION | 99.14 | 16446.73 | 16508.63 | 16508.2 | 16508.63 |  | 54.7 | 55.1745 | 71.4551 | 347.2726 | 99.14 | 61.47 | -0.61282 | 54.7 | 0.47004 | 4.0435 | 88.2212 | 0.53279 | 4.5834
| CONTROL | 88.86 | 16145.2 | 16236.09 | 16236.65 | 16236.09 |  | 92.69 | 104.3102 | 0.23891 |  | 88.86 | 91.45 | 0.028321 | 92.69 | 0.76414 | 7.1595 | 90.0649 | 0.84844 | 7.9493
f5aug19r3_3x | INITIAL | 99.12 |  | 14059.01 | 14060.46 | 14059.01 |  | 90.23 | 91.0311 | NA |  | 99.12 | 14060.46 | 0 | 90.23 | 1.1167 | 9.4664 | 90.23 | 1.2376 | 10.4914 |  | 22.6028 | 1.9388 | 347.1514 | 424.5924
| REDUCTION | 100.6 | 13754.03 | 13823.77 | 13824.73 | 13823.77 |  | 63.25 | 62.8728 | 72.5074 | 347.1514 | 100.6 | 70.7 | -0.42291 | 63.25 | 0.6214 | 4.8204 | 89.9993 | 0.69045 | 5.356
| CONTROL | 99.55 | 16241.59 | 16334.38 | 16334.8 | 16334.38 |  | 93.29 | 93.7117 | 0.26765 |  | 99.55 | 93.21 | -0.068018 | 93.29 | 0.94979 | 7.6992 | 99.6354 | 0.95327 | 7.7274
f5aug19r4_3x | INITIAL | 99.28 |  | 16064.73 | 16065.95 | 16064.73 |  | 93.85 | 94.5306 | NA |  | 99.28 | 16065.95 | 0 | 93.85 | 0.92406 | 8.3493 | 93.85 | 0.98461 | 8.8964 |  | 22.362 | 1.9388 | 347.1394 | 356.2077
| REDUCTION | 100.78 | 16209.73 | 16283.16 | 16282.98 | 16283.16 |  | 62.72 | 62.2346 | 72.6371 | 347.1394 | 100.78 | 73.25 | -0.37584 | 62.72 | 0.49133 | 4.2607 | 86.2924 | 0.56938 | 4.9375
| CONTROL | 100.66 | 16115.9 | 16209.1 | 16209.41 | 16209.1 |  | 95.91 | 95.2811 | 0.27063 |  | 100.66 | 93.51 | -0.076462 | 95.91 | 0.82659 | 7.1516 | 103.2435 | 0.80062 | 6.927
f8jul19r1_3x | INITIAL | 99.11 |  | 13992.5 | 13988.83 | 13992.5 |  | 94.04 | 94.8845 | NA |  | 99.11 | 13988.83 | 0 | 94.04 | 0.5 | 5 | 94.04 | 0.53169 | 5.3169 |  | -0.3071 | 1.9389 | 347.1559 | -2.9236
| REDUCTION | 100.79 | 15970.86 | 16036.42 | 16035.73 | 16036.42 |  | 63.7 | 63.2007 | 72.6444 | 347.1559 | 100.79 | 64.87 | -0.55372 | 63.7 | 0.5 | 5 | 98.9721 | 0.50519 | 5.0519
| CONTROL | 99.39 | 16263.41 | 16356.4 | 16355.69 | 16356.4 |  | 92.19 | 92.7558 | 0.26722 |  | 99.39 | 92.28 | -0.077048 | 92.19 | 0.5 | 5 | 99.2931 | 0.50356 | 5.0356
f22ul19r1_3x | INITIAL | 99.55 |  | 13562.42 | 13558.4 | 13562.42 |  | 89.56 | 89.9648 | NA |  | 99.55 | 13558.4 | 0 | 89.56 | 0.5 | 5 | 89.56 | 0.55828 | 5.5828 |  | -8.5342 | 1.9388 | 347.138 | -85.309
| REDUCTION | 100.29 | 13927.9 | 13982.74 | 13981.37 | 13982.74 |  | 49.4 | 49.2572 | 72.284 | 347.138 | 100.29 | 53.47 | -0.87563 | 49.4 | 0.5 | 5 | 92.6562 | 0.53963 | 5.3963
| CONTROL | 100.28 | 13991 | 14084.36 | 14085.39 | 14084.36 |  | 95.66 | 95.3929 | 0.26961 |  | 100.28 | 94.39 | -0.062401 | 95.66 | 0.5 | 5 | 101.6292 | 0.49198 | 4.9198
f22jul19r2_3x | INITIAL | 99.72 |  | 16732.51 | 16729.69 | 16732.51 |  | 85.43 | 85.6699 | NA |  | 99.72 | 16729.69 | 0 | 85.43 | 0.5 | 5 | 85.43 | 0.58527 | 5.8527 |  | -5.9926 | 1.9388 | 347.1425 | -62.7988
| REDUCTION | 100.04 | 13785 | 13846.24 | 13843.46 | 13846.24 |  | 57.75 | 57.7269 | 72.1038 | 347.1425 | 100.04 | 58.46 | -0.71126 | 57.75 | 0.5 | 5 | 98.825 | 0.50594 | 5.0594
| CONTROL | 99.68 | 16133.85 | 16225.73 | 16225.93 | 16225.73 |  | 98.09 | 98.4049 | 0.268 |  | 99.68 | 92.08 | -0.082537 | 98.09 | 0.5 | 5 | 106.186 | 0.47087 | 4.7087
f22jul19r4_3x | INITIAL | 99.55 |  | 14025.68 | 14022.57 | 14025.68 |  | 99.1 | 99.548 | NA |  | 99.55 | 14022.57 | 0 | 99.1 | 0.5 | 5 | 99.1 | 0.50454 | 5.0454 |  | 5.0404 | 1.9388 | 347.1389 | 45.5347
| REDUCTION | 100.63 | 15633.2 | 15676.37 | 15675.15 | 15676.37 |  | 51.9 | 51.5751 | 72.529 | 347.1389 | 100.63 | 41.95 | -1.3988 | 51.9 | 0.5 | 5 | 124.4981 | 0.40161 | 4.0161
| CONTROL | 100.55 | 15939.52 | 16023.46 | 16022.47 | 16023.46 |  | 96.59 | 96.0617 | 0.27034 |  | 100.55 | 82.95 | -0.21218 | 96.59 | 0.5 | 5 | 117.0841 | 0.42704 | 4.2704
b7aug19r1_3x | INITIAL | 100.6 |  | 16338.22 | 16334.84 | 16338.22 |  | 97.87 | 97.2863 | NA |  | 100.6 | 16334.84 | 0 | 97.87 | 0.5 | 5 | 97.87 | 0.51088 | 5.1088 |  | -202.6769 | 1.9387 | 347.1247 | -1853.9648
| REDUCTION | 99 | 16219.8 | 16402.22 | 16400.83 | 16402.22 |  | 61.14 | 61.7576 | 71.3542 | 347.1247 | 99 | 181.03 | 0.45313 | 61.14 | 0.5 | 5 | 33.4357 | 1.4954 | 14.9541
| CONTROL | 100 | 13739.6 | 13826.04 | 13823.94 | 13826.04 |  | 91.68 | 91.68 | 0.26886 |  | 100 | 84.34 | -0.18568 | 91.68 | 0.5 | 5 | 108.7029 | 0.45997 | 4.5997
b7aug19r2_3x | INITIAL | 100.9 |  | 16320.3 | 16316.54 | 16320.3 |  | 96.06 | 95.2032 | NA |  | 100.9 | 16316.54 | 0 | 96.06 | 0.5 | 5 | 96.06 | 0.52051 | 5.2051 |  | 2367.442 | 1.9387 | 347.1261 | 22063.9667
| REDUCTION | 99.4 | 16380.5 | 16391.56 | 16391.77 | 16391.56 |  | 60.65 | 61.0161 | 71.6425 | 347.1261 | 99.4 | 11.27 | -7.8199 | 60.65 | 0.5 | 5 | 534.9255 | 0.093471 | 0.93471
| CONTROL | 100.3 | 13763.7 | 16098.75 | 16098.97 | 16098.75 |  | 93.76 | 93.4796 | 0.26967 |  | 100.3 | 2335.27 | 0.95705 | 93.76 | 0.5 | 5 | 4.027 | 12.4162 | 124.162
b17jul19r3_3x | INITIAL | 99.1 |  | 13881.45 | 13884.52 | 13881.45 |  | 84.41 | 85.1766 | NA |  | 99.1 | 13884.52 | 0 | 84.41 | 0.5 | 5 | 84.41 | 0.59235 | 5.9235 |  | -12.2318 | 1.9387 | 347.1313 | -129.7304
| REDUCTION | 100 | 16471.32 | 16541.83 | 16541.45 | 16541.83 |  | 61.74 | 61.74 | 72.075 | 347.1313 | 100 | 70.13 | -0.42592 | 61.74 | 0.5 | 5 | 88.0365 | 0.56795 | 5.6795
| CONTROL | 100.5 | 16254.09 | 16344.99 | 16344.82 | 16344.99 |  | 91.1 | 90.6468 | 0.2702 |  | 100.5 | 90.73 | -0.10768 | 91.1 | 0.5 | 5 | 100.9098 | 0.49549 | 4.9549