## QAQC
No. | Hole Pos. | Weight [mg] | Name | Method | N Area | C Area | N [%] | C [%] | N Factor | C Factor | N Blank | C Blank | C/N ratio | Memo | Info | Date | Time | Calculated N mass in crucible [mg] FLAG IF <LOQ of 0.11 | Calculated C mass in crucible [mg] FLAG IF <LOQ of 0.175 | N Check Standard % Error (DQO<20 for above LOQ) | C Check Standard % Error (DQO<20 for above LOQ) | % Relative Standard Difference for duplicates N mass (DQO <20) | % Relative Standard Difference for duplicates C mass (DQO<20) | % Relative Standard Difference for duplicates N % (DQO <20) | % Relative Standard Difference for duplicates C % (DQO<20) | % Relative Standard Difference for duplicates C/N ratio (DQO<20) | Analyst Data Quality Code (1=no problems, 2=note, 3=fatal flaws) | Analyst Sample Notes
|  |  | MDL 2016 style | [14 empty] | 0.062881 | 0.084493
|  |  | LOQ 2016 style | [14 empty] | 0.26544 | 0.35666
1 | 1 | 50 | machine blank | blank | 428 | 65 | 0.325 | 0.025 | 1 | 1 | 0 | 0 | 0.077 |  | Cu | 2021-11-08 | 13:32 | 0.1625 | 0.0125 | NA | NA | [5 empty] | 1
2 | 2 | 50 | machine blank | blank | 159 | 5613 | 0.111 | 3.247 | 1 | 1 | 0 | 0 | 29.2171 |  |  | 2021-11-08 | 13:40 | 0.0555 | 1.6235 | NA | NA | [5 empty] | 1
3 | 3 | 50 | crucible blank | very low | 125 | 131 | 0.084 | 0.051 | 1 | 1 | 0 | 0 | 0.6056 |  | Cu | 2021-11-08 | 13:50 | 0.042 | 0.0255 | NA | NA | [5 empty] | 1
4 | 4 | 9.78 | RunIn | very low | 3301 | 11793 | 12.085 | 37.218 | 1 | 1 | 0 | 0 | 3.0798 |  |  | 2021-11-08 | 14:01 | 1.1819 | 3.6399 | NA | NA | [5 empty] | 1
5 | 5 | 10.16 | aspartic acid | very low | 3179 | 11884 | 10.52 | 36.06 | 0.937 | 0.9989 | 0 | 0 | 3.4278 |  |  | 2021-11-08 | 14:12 | 1.0688 | 3.6637 | NA | NA | [5 empty] | 1
6 | 6 | 10.15 | aspartic acid | very low | 3300 | 11915 | 10.52 | 36.06 | 0.9039 | 0.9953 | 0 | 0 | 3.4278 |  |  | 2021-11-08 | 14:22 | 1.0678 | 3.6601 | NA | NA | 0.098474 | 0.098474 | 0 | 0 | 0 | 1
7 | 7 | 10.44 | aspartic acid | very low | 3317 | 12326 | 10.52 | 36.06 | 0.9251 | 0.99 | 0 | 0 | 3.4278 |  |  | 2021-11-08 | 14:33 | 1.0983 | 3.7647 | NA | NA | 2.8169 | 2.8169 | 0 | 0 | 0 | 1
8 | 11 | 92.42 | f22jul19r2_con | very low | 1603 | 20372 | 0.608 | 6.738 | 0.922 | 0.9947 | 0 | 0 | 11.09 |  |  | 2021-11-08 | 14:44 | 0.56191 | 6.2273 | NA | NA | [5 empty] | 1
9 | 12 | 94.05 | aor2d34_con_3ext | very low | 795 | 9647 | 0.301 | 3.157 | 0.922 | 0.9947 | 0 | 0 | 10.4763 |  |  | 2021-11-08 | 14:54 | 0.28309 | 2.9692 | NA | NA | [5 empty] | 1
10 | 13 | 89.3 | expInitr2_init | very low | 1134 | 11847 | 0.453 | 4.073 | 0.922 | 0.9947 | 0 | 0 | 8.9854 |  |  | 2021-11-08 | 15:05 | 0.40453 | 3.6372 | NA | NA | [5 empty] | 1
11 | 14 | 73.49 | oor3d20_ext_3ext | very low | 555 | 6638 | 0.267 | 2.796 | 0.922 | 0.9947 | 0 | 0 | 10.4689 |  |  | 2021-11-08 | 15:15 | 0.19622 | 2.0548 | NA | NA | [5 empty] | 1
12 | 15 | 76.82 | f5aug19r4_ext | very low | 1030 | 9849 | 0.479 | 3.945 | 0.922 | 0.9947 | 0 | 0 | 8.24 |  |  | 2021-11-08 | 15:26 | 0.36797 | 3.0305 | NA | NA | [5 empty] | 1
13 | 16 | 93.72 | f8aug19r1_con | very low | 1197 | 14096 | 0.456 | 4.61 | 0.922 | 0.9947 | 0 | 0 | 10.1155 |  |  | 2021-11-08 | 15:37 | 0.42736 | 4.3205 | NA | NA | [5 empty] | 1
14 | 17 | 81.62 | aor2d34_con | very low | 793 | 8054 | 0.346 | 3.045 | 0.922 | 0.9947 | 0 | 0 | 8.7955 |  |  | 2021-11-08 | 15:47 | 0.28241 | 2.4853 | NA | NA | [5 empty] | 1
15 | 18 | 85.11 | f22jul19r1_init | very low | 2082 | 23741 | 0.835 | 8.52 | 0.922 | 0.9947 | 0 | 0 | 10.2061 |  |  | 2021-11-08 | 15:58 | 0.71067 | 7.2514 | NA | NA | [5 empty] | 1
16 | 19 | 79.74 | expInitr2_ext_3ext | very low | 627 | 6096 | 0.279 | 2.37 | 0.922 | 0.9947 | 0 | 0 | 8.4908 |  |  | 2021-11-08 | 16:09 | 0.22247 | 1.8898 | NA | NA | [5 empty] | 1
17 | 20 | 92.94 | f5aug19r2_con | very low | 1188 | 14329 | 0.456 | 4.725 | 0.922 | 0.9947 | 0 | 0 | 10.3529 |  |  | 2021-11-08 | 16:19 | 0.42381 | 4.3914 | NA | NA | [5 empty] | 1
18 | 21 | 81.75 | b7oct19r2_con | very low | 2240 | 20666 | 0.929 | 7.727 | 0.922 | 0.9947 | 0 | 0 | 8.3177 |  |  | 2021-11-08 | 16:30 | 0.75946 | 6.3168 | NA | NA | [5 empty] | 1
19 | 22 | 9.87 | aa as unknown | very low | 3166 | 11840 | 10.614 | 36.83 | 0.922 | 0.9947 | 0 | 0 | 3.4701 |  |  | 2021-11-08 | 16:41 | 1.0476 | 3.6351 | 0.89354 | 2.1353 | [5 empty] | 1
20 | 23 | 85.1 | aar1d23ext | very low | 793 | 7830 | 0.332 | 2.84 | 0.922 | 0.9947 | 0 | 0 | 8.5598 |  |  | 2021-11-08 | 16:51 | 0.28253 | 2.4168 | NA | NA | [5 empty] | 1
21 | 24 | 95.57 | expInitr2_con | very low | 862 | 10126 | 0.322 | 3.259 | 0.922 | 0.9947 | 0 | 0 | 10.1255 |  |  | 2021-11-08 | 17:02 | 0.30774 | 3.1146 | NA | NA | [5 empty] | 1
22 | 25 | 95.79 | oar3d34_con_3ext | very low | 1131 | 11067 | 0.421 | 3.55 | 0.922 | 0.9947 | 0 | 0 | 8.4213 |  |  | 2021-11-08 | 17:13 | 0.40328 | 3.4005 | NA | NA | [5 empty] | 1
23 | 26 | 86.55 | f5aug19r3_init | very low | 1251 | 13180 | 0.516 | 4.67 | 0.922 | 0.9947 | 0 | 0 | 9.0511 |  |  | 2021-11-08 | 17:24 | 0.4466 | 4.0419 | NA | NA | [5 empty] | 1
24 | 27 | 88.76 | f5aug19r2_init | very low | 1525 | 16896 | 0.605 | 5.826 | 0.922 | 0.9947 | 0 | 0 | 9.6278 |  |  | 2021-11-08 | 17:34 | 0.537 | 5.1712 | NA | NA | [5 empty] | 1
25 | 28 | 92.15 | f22jul19r4_con | very low | 1702 | 19344 | 0.643 | 6.419 | 0.922 | 0.9947 | 0 | 0 | 9.986 |  |  | 2021-11-08 | 17:45 | 0.59252 | 5.9151 | NA | NA | [5 empty] | 1
26 | 29 | 72.88 | b7oct19r1_ext | very low | 1840 | 15714 | 0.871 | 6.603 | 0.922 | 0.9947 | 0 | 0 | 7.577 |  |  | 2021-11-08 | 17:56 | 0.63478 | 4.8123 | NA | NA | [5 empty] | 1
27 | 30 | 81.99 | f22jul19r4_ext | very low | 1346 | 15224 | 0.586 | 5.688 | 0.922 | 0.9947 | 0 | 0 | 9.71 |  |  | 2021-11-08 | 18:07 | 0.48046 | 4.6636 | NA | NA | [5 empty] | 1
28 | 31 | 81.27 | f5aug19r2_ext | very low | 1016 | 10506 | 0.446 | 3.974 | 0.922 | 0.9947 | 0 | 0 | 8.9017 |  |  | 2021-11-08 | 18:17 | 0.36246 | 3.2297 | NA | NA | [5 empty] | 1
29 | 32 | 77.76 | f22jul19r1_ext | very low | 1466 | 16734 | 0.672 | 6.587 | 0.922 | 0.9947 | 0 | 0 | 9.8035 |  |  | 2021-11-08 | 18:28 | 0.52255 | 5.1221 | NA | NA | [5 empty] | 1
30 | 33 | 83.7 | f5aug19r3_ext | very low | 967 | 8919 | 0.412 | 3.283 | 0.922 | 0.9947 | 0 | 0 | 7.9598 |  |  | 2021-11-08 | 18:39 | 0.34484 | 2.7479 | NA | NA | [5 empty] | 1
31 | 34 | 10.5 | aa as unknown | very low | 3450 | 12730 | 10.818 | 37.195 | 0.922 | 0.9947 | 0 | 0 | 3.4383 |  |  | 2021-11-08 | 18:50 | 1.1359 | 3.9055 | 2.8327 | 3.1475 | [5 empty] | 1
32 | 35 | 95.82 | aar1d23_con_3ext | very low | 1105 | 10094 | 0.412 | 3.24 | 0.922 | 0.9947 | 0 | 0 | 7.8675 |  |  | 2021-11-08 | 19:00 | 0.39478 | 3.1046 | NA | NA | [5 empty] | 1
33 | 36 | 94.14 | oor3d20_con_3ext | very low | 991 | 10825 | 0.376 | 3.534 | 0.922 | 0.9947 | 0 | 0 | 9.4002 |  |  | 2021-11-08 | 19:11 | 0.35397 | 3.3269 | NA | NA | [5 empty] | 1
34 | 37 | 95.55 | aar1d23_con | very low | 1013 | 10102 | 0.378 | 3.252 | 0.922 | 0.9947 | 0 | 0 | 8.5958 |  |  | 2021-11-08 | 19:22 | 0.36118 | 3.1073 | NA | NA | [5 empty] | 1
35 | 38 | 91.71 | aor2d34_init | very low | 954 | 11751 | 0.371 | 3.934 | 0.922 | 0.9947 | 0 | 0 | 10.5949 |  |  | 2021-11-08 | 19:33 | 0.34024 | 3.6079 | NA | NA | [5 empty] | 1
36 | 39 | 95.14 | oor3d20_con | very low | 1174 | 11811 | 0.44 | 3.812 | 0.922 | 0.9947 | 0 | 0 | 8.655 |  |  | 2021-11-08 | 19:44 | 0.41862 | 3.6267 | NA | NA | [5 empty] | 1
37 | 40 | 84.92 | oor3d20_ext | very low | 818 | 8920 | 0.343 | 3.236 | 0.922 | 0.9947 | 0 | 0 | 9.4245 |  |  | 2021-11-08 | 19:54 | 0.29128 | 2.748 | NA | NA | [5 empty] | 1
38 | 41 | 87.5 | oor3d20_init | very low | 1206 | 12393 | 0.492 | 4.346 | 0.922 | 0.9947 | 0 | 0 | 8.8311 |  |  | 2021-11-08 | 20:05 | 0.4305 | 3.8028 | NA | NA | [5 empty] | 1
39 | 42 | 87.64 | oar3d34_init | very low | 1112 | 12330 | 0.453 | 4.318 | 0.922 | 0.9947 | 0 | 0 | 9.5283 |  |  | 2021-11-08 | 20:16 | 0.39701 | 3.7843 | NA | NA | [5 empty] | 1
40 | 43 | 81.33 | b7oct19r1_init | very low | 2834 | 25307 | 1.161 | 9.502 | 0.922 | 0.9947 | 0 | 0 | 8.1847 |  |  | 2021-11-08 | 20:27 | 0.94424 | 7.728 | NA | NA | [5 empty] | 1
41 | 44 | 83.36 | expInitr2_ext | very low | 683 | 7518 | 0.291 | 2.786 | 0.922 | 0.9947 | 0 | 0 | 9.5715 |  |  | 2021-11-08 | 20:38 | 0.24258 | 2.3224 | NA | NA | [5 empty] | 1
42 | 45 | 92.32 | f5aug19r4_con | very low | 1461 | 14151 | 0.564 | 4.698 | 0.922 | 0.9947 | 0 | 0 | 8.3298 |  |  | 2021-11-08 | 20:48 | 0.52068 | 4.3372 | NA | NA | [5 empty] | 1
43 | 46 | 9.59 | aa as unknown | very low | 3140 | 11455 | 10.838 | 36.685 | 0.922 | 0.9947 | 0 | 0 | 3.3849 |  |  | 2021-11-08 | 20:59 | 1.0394 | 3.5181 | 3.0228 | 1.7332 | [5 empty] | 1
44 | 47 | 87.52 | f5aug19r4_init | very low | 1577 | 15395 | 0.632 | 5.387 | 0.922 | 0.9947 | 0 | 0 | 8.5216 |  |  | 2021-11-08 | 21:10 | 0.55313 | 4.7147 | NA | NA | [5 empty] | 1
45 | 48 | 89.9 | aar1d23_init | very low | 1012 | 11545 | 0.402 | 3.944 | 0.922 | 0.9947 | 0 | 0 | 9.8158 |  |  | 2021-11-08 | 21:21 | 0.3614 | 3.5457 | NA | NA | [5 empty] | 1
46 | 49 | 81.69 | f8jul19r1_ext | very low | 1151 | 9880 | 0.503 | 3.721 | 0.922 | 0.9947 | 0 | 0 | 7.4 |  |  | 2021-11-08 | 21:31 | 0.4109 | 3.0397 | NA | NA | [5 empty] | 1
47 | 50 | 75.21 | oar3d34ext_3ext | very low | 652 | 6590 | 0.308 | 2.713 | 0.922 | 0.9947 | 0 | 0 | 8.8162 |  |  | 2021-11-08 | 21:42 | 0.23165 | 2.0404 | NA | NA | [5 empty] | 1
48 | 51 | 83.32 | aor2d34_ext | very low | 840 | 7737 | 0.359 | 2.867 | 0.922 | 0.9947 | 0 | 0 | 7.9761 |  |  | 2021-11-08 | 21:53 | 0.29912 | 2.3888 | NA | NA | [5 empty] | 1
49 | 52 | 89.11 | f22jul19r1_con | very low | 1846 | 20590 | 0.715 | 7.063 | 0.922 | 0.9947 | 0 | 0 | 9.879 |  |  | 2021-11-08 | 22:04 | 0.63714 | 6.2938 | NA | NA | [5 empty] | 1
50 | 53 | 79.42 | f22jul19r2_ext | very low | 1388 | 16711 | 0.623 | 6.44 | 0.922 | 0.9947 | 0 | 0 | 10.3349 |  |  | 2021-11-08 | 22:14 | 0.49479 | 5.1146 | NA | NA | [5 empty] | 1
51 | 54 | 93.02 | f5aug19r3_con | very low | 1127 | 11604 | 0.433 | 3.831 | 0.922 | 0.9947 | 0 | 0 | 8.8543 |  |  | 2021-11-08 | 22:25 | 0.40278 | 3.5636 | NA | NA | [5 empty] | 1
52 | 55 | 75.02 | aar1d23_ext_3ext | very low | 685 | 5577 | 0.324 | 2.141 | 0.922 | 0.9947 | 0 | 0 | 6.6004 |  |  | 2021-11-08 | 22:36 | 0.24306 | 1.6062 | NA | NA | [5 empty] | 1
53 | 56 | 73.18 | aor2d34_ext_3ext | very low | 617 | 5479 | 0.299 | 2.163 | 0.922 | 0.9947 | 0 | 0 | 7.2317 |  |  | 2021-11-08 | 22:47 | 0.21881 | 1.5829 | NA | NA | [5 empty] | 1
54 | 57 | 80.74 | f22jul19r2_init | very low | 1764 | 21249 | 0.757 | 8.043 | 0.922 | 0.9947 | 0 | 0 | 10.6205 |  |  | 2021-11-08 | 22:57 | 0.6112 | 6.4939 | NA | NA | [5 empty] | 1
55 | 58 | 10.24 | aa as unknown | very low | 3327 | 12385 | 10.72 | 37.116 | 0.922 | 0.9947 | 0 | 0 | 3.4624 |  |  | 2021-11-08 | 23:08 | 1.0977 | 3.8007 | 1.9011 | 2.9285 | [5 empty] | 1
56 | 8 | 616.75 | internal reference zzyzx | very low | 534 | 4690 | 0.031 | 0.224 | 0.922 | 0.9947 | 0 | 0 | 7.3354 |  |  | 2021-11-08 | 23:19 | 0.19119 | 1.3815 | NA | NA | [5 empty] | 1
57 | 9 | 601.44 | internal reference zzyzx | very low | 523 | 4910 | 0.031 | 0.239 | 0.922 | 0.9947 | 0 | 0 | 7.8052 |  |  | 2021-11-08 | 23:29 | 0.18645 | 1.4374 | NA | NA | 2.5136 | 3.9675 | 0 | 6.4795 | 6.2058 | 1
58 | 10 | 615.68 | internal reference zzyzx | very low | 601 | 4681 | 0.035 | 0.224 | 0.922 | 0.9947 | 0 | 0 | 6.4893 |  |  | 2021-11-08 | 23:40 | 0.21549 | 1.3791 | NA | NA | 14.4509 | 4.1411 | 12.1212 | 6.4795 | 18.4113 | 1
1 | 1 | 50 | machine blank | blank | 302 | 126 | 0.225 | 0.049 | 1 | 1 | 0 | 0 | 0.2164 |  | Cu | 2021-11-10 | 14:26 | 0.1125 | 0.0245 | NA | NA | [5 empty] | 1
2 | 2 | 50 | machine blank | blank | 388 | 4953 | 0.294 | 2.918 | 1 | 1 | 0 | 0 | 9.938 |  |  | 2021-11-10 | 14:33 | 0.147 | 1.459 | NA | NA | [5 empty] | 1
3 | 3 | 50 | crucible blank | blank | 251 | 170 | 0.184 | 0.066 | 1 | 1 | 0 | 0 | 0.3557 |  | Cu | 2021-11-10 | 14:41 | 0.092 | 0.033 | NA | NA | [5 empty] | 1
4 | 4 | 10 | RunIn | very low | 3512 | 11934 | 12.529 | 36.83 | 1 | 1 | 0 | 0 | 2.9397 |  |  | 2021-11-10 | 14:52 | 1.2529 | 3.683 | NA | NA | [5 empty] | 1
5 | 5 | 9.81 | aspartic acid | very low | 3265 | 11603 | 10.52 | 36.06 | 0.8822 | 0.9875 | 0 | 0 | 3.4278 |  |  | 2021-11-10 | 15:02 | 1.032 | 3.5375 | NA | NA | [5 empty] | 1
6 | 6 | 9.92 | aspartic acid | very low | 3520 | 11790 | 10.52 | 36.06 | 0.8311 | 0.983 | 0 | 0 | 3.4278 |  |  | 2021-11-10 | 15:13 | 1.0436 | 3.5772 | NA | NA | [5 empty] | 1
7 | 7 | 10.46 | aspartic acid | very low | 3496 | 12405 | 10.52 | 36.06 | 0.882 | 0.9856 | 0 | 0 | 3.4278 |  |  | 2021-11-10 | 15:23 | 1.1004 | 3.7719 | NA | NA | [5 empty] | 1
8 | 8 | 600.35 | internal reference zzyzx | very low | 752 | 4781 | 0.042 | 0.232 | 0.8651 | 0.9854 | 0 | 0 | 5.5481 |  |  | 2021-11-10 | 15:34 | 0.25215 | 1.3928 | NA | NA | [5 empty] | 1
9 | 9 | 608.69 | internal reference zzyzx | very low | 525 | 4868 | 0.029 | 0.233 | 0.8651 | 0.9854 | 0 | 0 | 8.1492 |  |  | 2021-11-10 | 15:45 | 0.17652 | 1.4182 | NA | NA | 35.2847 | 1.8097 | 36.6197 | 0.43011 | 37.9797 | 1
10 | 10 | 599.06 | internal reference zzyzx | very low | 720 | 4512 | 0.04 | 0.221 | 0.8651 | 0.9854 | 0 | 0 | 5.5113 |  |  | 2021-11-10 | 15:55 | 0.23962 | 1.3239 | NA | NA | 30.3279 | 6.8796 | 31.8841 | 5.2863 | 38.6208 | 1
11 | 11 | 87.23 | oar3d34_ext | very low | 857 | 8888 | 0.329 | 3.11 | 0.8651 | 0.9854 | 0 | 0 | 9.4609 |  |  | 2021-11-10 | 16:06 | 0.28699 | 2.7129 | NA | NA | [5 empty] | 1
12 | 12 | 99.3 | f8jul19r1_init | very low | 1811 | 17676 | 0.592 | 5.395 | 0.8651 | 0.9854 | 0 | 0 | 9.1204 |  |  | 2021-11-10 | 16:16 | 0.58786 | 5.3572 | NA | NA | [5 empty] | 1
13 | 13 | 73.26 | f22jul19r4_init | very low | 1720 | 18354 | 0.766 | 7.591 | 0.8651 | 0.9854 | 0 | 0 | 9.9146 |  |  | 2021-11-10 | 16:27 | 0.56117 | 5.5612 | NA | NA | [5 empty] | 1
14 | 14 | 89.86 | b17jul19r3_con | very low | 2802 | 22954 | 0.976 | 7.73 | 0.8651 | 0.9854 | 0 | 0 | 7.924 |  |  | 2021-11-10 | 16:38 | 0.87703 | 6.9462 | NA | NA | [5 empty] | 1
15 | 15 | 56.53 | b7oct19r2_init | very low | 1858 | 16988 | 1.063 | 9.111 | 0.8651 | 0.9854 | 0 | 0 | 8.5674 |  |  | 2021-11-10 | 16:48 | 0.60091 | 5.1504 | NA | NA | [5 empty] | 1
16 | 16 | 89.62 | b17jul19r3_init | very low | 3385 | 27874 | 1.168 | 9.405 | 0.8651 | 0.9854 | 0 | 0 | 8.0502 |  |  | 2021-11-10 | 16:59 | 1.0468 | 8.4288 | NA | NA | [5 empty] | 1
17 | 17 | 72.72 | b17jul19r3_ext | very low | 1763 | 15556 | 0.789 | 6.49 | 0.8651 | 0.9854 | 0 | 0 | 8.23 |  |  | 2021-11-10 | 17:10 | 0.57376 | 4.7195 | NA | NA | [5 empty] | 1
18 | 18 | 91.46 | b7oct19r1_con | very low | 2711 | 23247 | 0.93 | 7.692 | 0.8651 | 0.9854 | 0 | 0 | 8.2747 |  |  | 2021-11-10 | 17:20 | 0.85058 | 7.0351 | NA | NA | [5 empty] | 1
19 | 19 | 94.63 | expInitr2_con | very low | 863 | 9529 | 0.305 | 3.07 | 0.8651 | 0.9854 | 0 | 0 | 10.0611 |  |  | 2021-11-10 | 17:31 | 0.28862 | 2.9051 | NA | NA | [5 empty] | 1
20 | 20 | 96.15 | oar3d34_con | very low | 1258 | 10944 | 0.438 | 3.465 | 0.8651 | 0.9854 | 0 | 0 | 7.9094 |  |  | 2021-11-10 | 17:42 | 0.42114 | 3.3316 | NA | NA | [5 empty] | 1
21 | 21 | 76.15 | b7oct19r2_ext | very low | 1698 | 15993 | 0.728 | 6.37 | 0.8651 | 0.9854 | 0 | 0 | 8.7465 |  |  | 2021-11-10 | 17:52 | 0.55437 | 4.8508 | NA | NA | [5 empty] | 1
22 | 22 | 9.93 | aa as unknown | very low | 3509 | 11798 | 10.909 | 36.136 | 0.8651 | 0.9854 | 0 | 0 | 3.3124 |  |  | 2021-11-10 | 18:03 | 1.0833 | 3.5883 | 3.6977 | 0.21076 | [5 empty] | 1

## C after reduction exhaustion
After the reduction reactor is exhausted, the C data is still good. The N data is trash.
Paired T-test
P=
0.69707
No. | Hole Pos. | Weight [mg] | Name | Method | N Area | C Area | N [%] | C [%] | N Factor | C Factor | N Blank | C Blank | C/N ratio | Memo | Info | Date | Time | Calculated N mass in crucible [mg] FLAG IF <LOQ of 0.11 | Calculated C mass in crucible [mg] FLAG IF <LOQ of 0.175 | N Check Standard % Error (DQO<20 for above LOQ) | C Check Standard % Error (DQO<20 for above LOQ) | % Relative Standard Difference for duplicates N mass (DQO <20) | % Relative Standard Difference for duplicates C mass (DQO<20) | % Relative Standard Difference for duplicates N % (DQO <20) | % Relative Standard Difference for duplicates C % (DQO<20) | % Relative Standard Difference for duplicates C/N ratio (DQO<20) | Analyst Data Quality Code (1=no problems, 2=note, 3=fatal flaws) | Analyst Sample Notes
71 | 71 | 305.59 | BRDI CTWB 4SE 25nov19 2mm | very low | 2724 | 15888 | 0.308 | 1.607 | 0.9542 | 1.0039 | 0 | 0 | 5.212 |  |  | 2021-07-23 | 4:26 | 0.94122 | 4.9108 | NA | NA | [5 empty] | 3 | reduction reactor exhausted
72 | 72 | 317.3 | BRDI CTWB 3S 25nov19 250 | very low | 4118 | 22141 | 0.438 | 2.152 | 0.9542 | 1.0039 | 0 | 0 | 4.9088 |  | Npe | 2021-07-23 | 4:40 | 1.3898 | 6.8283 | NA | NA | [5 empty] | 3 | reduction reactor exhausted
73 | 73 | 309.1 | BRDI CTWB 4SE 25nov19 53 | very low | 4779 | 15437 | 0.519 | 1.544 | 0.9542 | 1.0039 | 0 | 0 | 2.9747 |  | Npe | 2021-07-23 | 4:54 | 1.6042 | 4.7725 | NA | NA | [5 empty] | 3 | reduction reactor exhausted
74 | 74 | 308.14 | BRDI CTWB 3S 25nov19 53 | very low | 5782 | 17823 | 0.625 | 1.786 | 0.9542 | 1.0039 | 0 | 0 | 2.8558 |  | Npe | 2021-07-23 | 5:08 | 1.9259 | 5.5034 | NA | NA | [5 empty] | 3 | reduction reactor exhausted
75 | 75 | 321.38 | BRDI CTWB 4SE 25nov19 <53 | very low | 6462 | 11690 | 0.668 | 1.127 | 0.9542 | 1.0039 | 0 | 0 | 1.6879 |  | Npe | 2021-07-23 | 5:23 | 2.1468 | 3.622 | NA | NA | [5 empty] | 3 | reduction reactor exhausted
76 | 76 | 311.23 | BRDI CTWB 5N 25nov19 <53 | very low | 9371 | 18539 | 0.991 | 1.839 | 0.9542 | 1.0039 | 0 | 0 | 1.8553 |  | Npe | 2021-07-23 | 5:37 | 3.0843 | 5.7235 | NA | NA | [5 empty] | 3 | reduction reactor exhausted
77 | 77 | 312.7 | BRDI CTWB 4NW 25nov19 <53 | very low | 1721 | 14634 | 0.198 | 1.447 | 0.9542 | 1.0039 | 0 | 0 | 7.3085 |  |  | 2021-07-23 | 5:47 | 0.61915 | 4.5248 | NA | NA | [5 empty] | 3 | reduction reactor exhausted
78 | 78 | 305.67 | BRDI CTWB 4NE 25nov19 <53 | very low | 19422 | 13825 | 2.072 | 1.399 | 0.9542 | 1.0039 | 0 | 0 | 0.6753 |  | Npe | 2021-07-23 | 6:02 | 6.3335 | 4.2763 | NA | NA | [5 empty] | 3 | reduction reactor exhausted
79 | 79 | 306.69 | BRDI CTWB 3S 25nov19 <53 | very low | 43341 | 18142 | 4.6 | 1.826 | 0.9542 | 1.0039 | 0 | 0 | 0.397 |  | Npe | 2021-07-23 | 6:16 | 14.1077 | 5.6002 | NA | NA | [5 empty] | 3 | reduction reactor exhausted
80 | 80 | 314.09 | BRDI CTWB 4N 25nov19 <53 | very low | 3167 | 26743 | 0.345 | 2.623 | 0.9542 | 1.0039 | 0 | 0 | 7.5971 |  |  | 2021-07-23 | 6:26 | 1.0836 | 8.2386 | NA | NA | [5 empty] | 3 | reduction reactor exhausted
81 | 81 | 310.85 | DUP | very low | 89286 | 26368 | 9.399 | 2.614 | 0.9542 | 1.0039 | 0 | 0 | 0.2781 |  |  | 2021-07-23 | 6:41 | 29.2168 | 8.1256 | NA | NA | [5 empty] | 3 | reduction reactor exhausted
82 | 82 | 10.24 | aa as unknown | very low | 160873 | 12449 | 519.647 | 37.649 | 0.9542 | 1.0039 | 0 | 0 | 0.0725 |  | No,O2 | 2021-07-23 | 6:54 | 53.2119 | 3.8553 | 4839.6103 | 4.4065 | [5 empty] | 3 | reduction reactor exhausted
25 | 28 | 362.07 | BRDI CTWB 3E sep2020 2mm | soil | 6755 | 19638 | 0.564 | 1.645 | 0.8704 | 0.9866 | 0 | 0 | 2.9141 |  |  | 2021-11-01 | 16:01 | 2.0421 | 5.9561 | NA | NA | [5 empty] | 2 | reduction reactor getting iffy
24 | 27 | 339.88 | BRDI CTWB 3E sep2020 53um | soil | 6485 | 21293 | 0.578 | 1.899 | 0.8704 | 0.9866 | 0 | 0 | 3.2859 |  |  | 2021-11-01 | 15:48 | 1.9645 | 6.4543 | NA | NA | [5 empty] | 2 | reduction reactor getting iffy
23 | 26 | 350.19 | BRDI CTWB 3W sep2020 53um | soil | 5731 | 34204 | 0.498 | 2.955 | 0.8704 | 0.9866 | 0 | 0 | 5.9378 |  |  | 2021-11-01 | 15:35 | 1.7439 | 10.3481 | NA | NA | [5 empty] | 2 | reduction reactor getting iffy
26 | 29 | 364.02 | BRDI CTWB 4W sep2020 2mm | soil | 8445 | 34492 | 0.698 | 2.867 | 0.8704 | 0.9866 | 0 | 0 | 4.1068 |  | Npe | 2021-11-01 | 16:16 | 2.5409 | 10.4365 | NA | NA | [5 empty] | 3 | reduction reactor exhausted DO NOT USE N
20 | 23 | 332.87 | BRDI CTWB 5N sep2020 53um | soil | 4088 | 39934 | 0.378 | 3.628 | 0.8704 | 0.9866 | 0 | 0 | 9.5876 |  |  | 2021-11-01 | 14:57 | 1.2582 | 12.0765 | NA | NA | [5 empty] | 2 | reduction reactor getting iffy
21 | 24 | 329.61 | BRDI CTWB 5NE sep2020 <53um | soil | 3938 | 15596 | 0.369 | 1.437 | 0.8704 | 0.9866 | 0 | 0 | 3.8966 |  |  | 2021-11-01 | 15:10 | 1.2163 | 4.7365 | NA | NA | [5 empty] | 2 | reduction reactor getting iffy
22 | 25 | 336.67 | BRDI CTWB 5NE sep2020 53um | soil | 5544 | 34716 | 0.501 | 3.12 | 0.8704 | 0.9866 | 0 | 0 | 6.2229 |  |  | 2021-11-01 | 15:23 | 1.6867 | 10.5041 | NA | NA | [5 empty] | 2 | reduction reactor getting iffy
27 | 30 | 355.28 | BRDI 4?C hemp hi POM 250 pretrt | soil | 9851 | 16074 | 0.832 | 1.374 | 0.8704 | 0.9866 | 0 | 0 | 1.6521 |  |  | 2021-11-01 | 16:29 | 2.9559 | 4.8815 | NA | NA | [5 empty] | 3 | reduction reactor exhausted DO NOT USE N
29 | 32 | 343.41 | BRDI 4C 3sis blood POM 53 pretrt | soil | 30462 | 20748 | 2.633 | 1.832 | 0.8704 | 0.9866 | 0 | 0 | 0.6956 |  |  | 2021-11-01 | 16:57 | 9.042 | 6.2913 | NA | NA | [5 empty] | 3 | reduction reactor exhausted DO NOT USE N
28 | 31 | 350.87 | BRDI 5C plot1 POM 53 pretrt | soil | 17775 | 29663 | 1.508 | 2.559 | 0.8704 | 0.9866 | 0 | 0 | 1.6972 |  | Npe | 2021-11-01 | 16:43 | 5.2911 | 8.9788 | NA | NA | [5 empty] | 3 | reduction reactor exhausted DO NOT USE N
11 | 11 | 340.11 | BRDI CTWB 4SE 25nov19 2mm | soil | 1732 | 17794 | 0.176 | 1.593 | 0.9162 | 0.9901 | 0 | 0 | 9.0639 |  |  | 2021-08-04 | 17:39 | 0.59859 | 5.418 | NA | NA | [5 empty] | 1
12 | 12 | 347.8 | BRDI CTWB 3S 25nov19 250 | soil | 1817 | 24463 | 0.179 | 2.138 | 0.9162 | 0.9901 | 0 | 0 | 11.9167 |  |  | 2021-08-04 | 17:48 | 0.62256 | 7.436 | NA | NA | [5 empty] | 1
13 | 13 | 333.9 | BRDI CTWB 4SE 25nov19 53 | soil | 1649 | 16446 | 0.171 | 1.501 | 0.9162 | 0.9901 | 0 | 0 | 8.7587 |  |  | 2021-08-04 | 17:57 | 0.57097 | 5.0118 | NA | NA | [5 empty] | 1
14 | 14 | 325.25 | BRDI CTWB 3S 25nov19 53 | soil | 1638 | 18617 | 0.175 | 1.743 | 0.9162 | 0.9901 | 0 | 0 | 9.9653 |  |  | 2021-08-04 | 18:05 | 0.56919 | 5.6691 | NA | NA | [5 empty] | 1
15 | 15 | 336.84 | BRDI CTWB 4SE 25nov19 <53 | soil | 1324 | 12018 | 0.139 | 1.09 | 0.9162 | 0.9901 | 0 | 0 | 7.8194 |  |  | 2021-08-04 | 18:14 | 0.46821 | 3.6716 | NA | NA | [5 empty] | 1
16 | 16 | 331.34 | BRDI CTWB 5N 25nov19 <53 | soil | 1665 | 19472 | 0.174 | 1.789 | 0.9162 | 0.9901 | 0 | 0 | 10.2684 |  |  | 2021-08-04 | 18:22 | 0.57653 | 5.9277 | NA | NA | [5 empty] | 1
17 | 17 | 330.73 | BRDI CTWB 4NW 25nov19 <53 | soil | 1646 | 15190 | 0.173 | 1.4 | 0.9162 | 0.9901 | 0 | 0 | 8.1088 |  |  | 2021-08-04 | 18:31 | 0.57216 | 4.6302 | NA | NA | [5 empty] | 1
18 | 18 | 329.07 | BRDI CTWB 4NE 25nov19 <53 | soil | 1671 | 14533 | 0.176 | 1.347 | 0.9162 | 0.9901 | 0 | 0 | 7.6562 |  |  | 2021-08-04 | 18:40 | 0.57916 | 4.4326 | NA | NA | [5 empty] | 1
19 | 19 | 333.37 | BRDI CTWB 3S 25nov19 <53 | soil | 1383 | 16490 | 0.147 | 1.507 | 0.9162 | 0.9901 | 0 | 0 | 10.2509 |  |  | 2021-08-04 | 18:48 | 0.49005 | 5.0239 | NA | NA | [5 empty] | 1
20 | 20 | 325.81 | BRDI CTWB 4N 25nov19 <53 | soil | 2099 | 23916 | 0.218 | 2.232 | 0.9162 | 0.9901 | 0 | 0 | 10.2221 |  |  | 2021-08-04 | 18:57 | 0.71027 | 7.2721 | NA | NA | [5 empty] | 1
21 | 21 | 340.53 | DUP | soil | 2166 | 25017 | 0.215 | 2.233 | 0.9162 | 0.9901 | 0 | 0 | 10.3895 |  |  | 2021-08-04 | 19:06 | 0.73214 | 7.604 | NA | NA | [5 empty] | 1
22 | 22 | 10.16 | aa as unknown | aspartic acid 1 | 3331 | 12306 | 10.748 | 36.998 | 0.9162 | 0.9901 | 0 | 0 | 3.4424 |  |  | 2021-08-04 | 19:16 | 1.092 | 3.759 | 2.1673 | 2.6012 | [5 empty] | 1
13 | 16 | 358.32 | BRDI CTWB 3E sep2020 2mm | soil | 1735 | 18655 | 0.166 | 1.581 | 0.9117 | 0.9876 | 0 | 0 | 9.5089 |  |  | 2021-11-02 | 17:20 | 0.59481 | 5.665 | NA | NA | [5 empty] | 1
12 | 15 | 338.89 | BRDI CTWB 3E sep2020 53um | soil | 2129 | 20986 | 0.212 | 1.879 | 0.9117 | 0.9876 | 0 | 0 | 8.8827 |  |  | 2021-11-02 | 17:12 | 0.71845 | 6.3677 | NA | NA | [5 empty] | 1
11 | 14 | 353.69 | BRDI CTWB 3W sep2020 53um | soil | 2358 | 33858 | 0.223 | 2.899 | 0.9117 | 0.9876 | 0 | 0 | 13.0227 |  |  | 2021-11-02 | 17:03 | 0.78873 | 10.2535 | NA | NA | [5 empty] | 1
14 | 17 | 347.39 | BRDI CTWB 4W sep2020 2mm | soil | 1677 | 32538 | 0.166 | 2.837 | 0.9117 | 0.9876 | 0 | 0 | 17.0492 |  |  | 2021-11-02 | 17:29 | 0.57667 | 9.8555 | NA | NA | [5 empty] | 1
8 | 11 | 327.69 | BRDI CTWB 5N sep2020 53um | soil | 2337 | 39050 | 0.238 | 3.608 | 0.9117 | 0.9876 | 0 | 0 | 15.1394 |  |  | 2021-11-02 | 16:37 | 0.7799 | 11.8231 | NA | NA | [5 empty] | 1
10 | 13 | 344.01 | BRDI CTWB 5NE sep2020 <53um | soil | 1500 | 16197 | 0.152 | 1.431 | 0.9117 | 0.9876 | 0 | 0 | 9.4039 |  |  | 2021-11-02 | 16:54 | 0.5229 | 4.9228 | NA | NA | [5 empty] | 1
9 | 12 | 353.79 | BRDI CTWB 5NE sep2020 53um | soil | 2283 | 35941 | 0.216 | 3.076 | 0.9117 | 0.9876 | 0 | 0 | 14.2358 |  |  | 2021-11-02 | 16:46 | 0.76419 | 10.8826 | NA | NA | [5 empty] | 1
15 | 18 | 340.14 | BRDI 4?C hemp hi POM 250 pretrt | soil | 1061 | 15224 | 0.11 | 1.361 | 0.9117 | 0.9876 | 0 | 0 | 12.354 |  |  | 2021-11-02 | 17:38 | 0.37415 | 4.6293 | NA | NA | [5 empty] | 1
17 | 20 | 358.65 | BRDI 4C 3sis blood POM 53um pret | soil | 1746 | 20605 | 0.167 | 1.744 | 0.9117 | 0.9876 | 0 | 0 | 10.4382 |  |  | 2021-11-02 | 17:55 | 0.59895 | 6.2549 | NA | NA | [5 empty] | 1
16 | 19 | 366.75 | BRDI 5C plot1 POM 53um pretrt | soil | 2596 | 31057 | 0.235 | 2.565 | 0.9117 | 0.9876 | 0 | 0 | 10.9313 |  |  | 2021-11-02 | 17:46 | 0.86186 | 9.4071 | NA | NA | [5 empty] | 2 | corrected name

## zzyzx 600mg rolling
No. | Hole Pos. | Weight [mg] | Name | Method | N Area | C Area | N [%] | C [%] | N Factor | C Factor | N Blank | C Blank | C/N ratio | Memo | Info | Date | Time | Calculated N mass in crucible [mg] | Calculated C mass in crucible [mg] | N Check Standard % Error (DQO<20 for above LOQ) | C Check Standard % Error (DQO<20 for above LOQ) | % Relative Standard Difference for duplicates N mass (DQO <20) | % Relative Standard Difference for duplicates C mass (DQO<20) | % Relative Standard Difference for duplicates N % (DQO <20) | % Relative Standard Difference for duplicates C % (DQO<20) | % Relative Standard Difference for duplicates C/N ratio (DQO<20) | Analyst Data Quality Code (1=no problems, 2=note, 3=fatal flaws) | Analyst Sample Notes |  |  | Observation # | Calculated N mass in crucible [mg] normalized to weight of 600 mg | Calculated C mass in crucible [mg] normalized to weight of 600 mg
8 | 8 | 609.25 | internal reference zzyzx | very low | 516 | 4596 | 0.03 | 0.223 | 0.9225 | 0.9921 | 0 | 0 | 7.4473 |  |  | 2020-06-09 | 14:50 | 0.18277 | 1.3586 | NA | NA | [5 empty] | 1 |  |  |  | 1 | 0.18 | 1.338
9 | 9 | 608.32 | internal reference zzyzx | soil | 366 | 4555 | 0.021 | 0.221 | 0.9225 | 0.9921 | 0 | 0 | 10.562 |  |  | 2020-06-09 | 14:59 | 0.12775 | 1.3444 | NA | NA | [5 empty] | 1 |  |  |  | 2 | 0.126 | 1.326
10 | 10 | 606.45 | internal reference zzyzx | very low | 502 | 4768 | 0.029 | 0.231 | 0.9225 | 0.9921 | 0 | 0 | 7.9067 |  |  | 2020-06-09 | 15:10 | 0.17587 | 1.4009 | NA | NA | [5 empty] | 1 |  |  |  | 3 | 0.174 | 1.386
8 | 8 | 610.45 | internal reference zzyzx | very low | 352 | 4678 | 0.019 | 0.226 | 0.8934 | 0.9923 | 0 | 0 | 11.6261 |  |  | 2020-06-11 | 15:33 | 0.11599 | 1.3796 | NA | NA | [5 empty] | 1 |  |  |  | 4 | 0.114 | 1.356
9 | 9 | 615.32 | internal reference zzyzx | soil | 458 | 4582 | 0.025 | 0.22 | 0.8934 | 0.9923 | 0 | 0 | 8.6715 |  |  | 2020-06-11 | 15:42 | 0.15383 | 1.3537 | NA | NA | [5 empty] | 1 |  |  |  | 5 | 0.15 | 1.32
10 | 10 | 608.18 | internal reference zzyzx | very low | 391 | 4720 | 0.022 | 0.228 | 0.8934 | 0.9923 | 0 | 0 | 10.4951 |  |  | 2020-06-11 | 15:52 | 0.1338 | 1.3867 | NA | NA | [5 empty] | 1 |  |  |  | 6 | 0.132 | 1.368
8 | 8 | 627.61 | internal reference zzyzx | very low | 355 | 4756 | 0.02 | 0.224 | 0.9372 | 1.0004 | 0 | 0 | 11.2348 |  |  | 2020-07-22 | 14:23 | 0.12552 | 1.4058 | NA | NA | [5 empty] | 1 |  |  |  | 7 | 0.12 | 1.344
9 | 9 | 620.22 | internal reference zzyzx | very low | 488 | 4651 | 0.028 | 0.223 | 0.9372 | 1.0004 | 0 | 0 | 7.9156 |  |  | 2020-07-22 | 14:34 | 0.17366 | 1.3831 | NA | NA | 32.1806 | 1.6319 | 33.3333 | 0.44743 | 34.6646 | 1 |  |  |  | 8 | 0.168 | 1.338
10 | 10 | 612.22 | internal reference zzyzx | very low | 353 | 4639 | 0.02 | 0.225 | 0.9372 | 1.0004 | 0 | 0 | 11.061 |  |  | 2020-07-22 | 14:44 | 0.12244 | 1.3775 | NA | NA | 34.5941 | 0.40539 | 33.3333 | 0.89286 | 33.1503 | 1 |  |  |  | 9 | 0.12 | 1.35
8 | 8 | 601.21 | internal reference zzyzx | very low | 324 | 4294 | 0.019 | 0.213 | 0.9172 | 0.994 | 0 | 0 | 11.4732 |  |  | 2020-07-23 | 13:35 | 0.11423 | 1.2806 | NA | NA | [5 empty] | 1 |  |  |  | 10 | 0.114 | 1.278
9 | 9 | 600.88 | internal reference zzyzx | very low | 433 | 4412 | 0.025 | 0.218 | 0.9172 | 0.994 | 0 | 0 | 8.6819 |  |  | 2020-07-23 | 13:46 | 0.15022 | 1.3099 | NA | NA | 27.2188 | 2.2653 | 27.2727 | 2.3202 | 27.6982 | 1 |  |  |  | 11 | 0.15 | 1.308
10 | 10 | 604.62 | internal reference zzyzx | very low | 332 | 4469 | 0.019 | 0.219 | 0.9172 | 0.994 | 0 | 0 | 11.5913 |  |  | 2020-07-23 | 13:57 | 0.11488 | 1.3241 | NA | NA | 26.6635 | 1.0781 | 27.2727 | 0.45767 | 28.7019 | 1 |  |  |  | 12 | 0.114 | 1.314
8 | 8 | 606.38 | internal reference zzyzx | very low | 326 | 4603 | 0.019 | 0.223 | 0.9259 | 0.99 | 0 | 0 | 11.985 |  |  | 2020-07-24 | 13:23 | 0.11521 | 1.3522 | NA | NA | [5 empty] | 1 |  |  |  | 13 | 0.114 | 1.338
9 | 9 | 608.35 | internal reference zzyzx | very low | 446 | 4699 | 0.026 | 0.227 | 0.9259 | 0.99 | 0 | 0 | 8.7779 |  |  | 2020-07-24 | 13:33 | 0.15817 | 1.381 | NA | NA | 31.4275 | 2.1021 | 31.1111 | 1.7778 | 30.8926 | 1 |  |  |  | 14 | 0.156 | 1.362
10 | 10 | 622 | internal reference zzyzx | very low | 379 | 5198 | 0.021 | 0.242 | 0.9259 | 0.99 | 0 | 0 | 11.3562 |  |  | 2020-07-24 | 13:44 | 0.13062 | 1.5052 | NA | NA | 19.0802 | 8.6124 | 21.2766 | 6.3966 | 25.6113 | 1 |  |  |  | 15 | 0.126 | 1.452
8 | 8 | 598 | internal reference zzyzx | very low | 443 | 4699 | 0.026 | 0.229 | 0.9152 | 0.9841 | 0 | 0 | 8.8976 |  |  | 2020-08-19 | 12:59 | 0.15548 | 1.3694 | NA | NA | [5 empty] | 1 |  |  |  | 16 | 0.156 | 1.374
9 | 9 | 616.28 | internal reference zzyzx | very low | 340 | 4628 | 0.019 | 0.22 | 0.9152 | 0.9841 | 0 | 0 | 11.5759 |  |  | 2020-08-19 | 13:09 | 0.11709 | 1.3558 | NA | NA | 28.1662 | 0.99837 | 31.1111 | 4.0089 | 26.1636 | 1 |  |  |  | 17 | 0.114 | 1.32
10 | 10 | 607.03 | internal reference zzyzx | very low | 462 | 4562 | 0.027 | 0.22 | 0.9152 | 0.9841 | 0 | 0 | 8.2831 |  |  | 2020-08-19 | 13:20 | 0.1639 | 1.3355 | NA | NA | 33.3141 | 1.5123 | 34.7826 | 0 | 33.1618 | 1 |  |  |  | 18 | 0.162 | 1.32
8 | 8 | 603.51 | internal reference zzyzx | very low | 444 | 4509 | 0.026 | 0.222 | 0.9363 | 0.9972 | 0 | 0 | 8.4747 |  |  | 2020-08-20 | 14:49 | 0.15691 | 1.3398 | NA | NA | [5 empty] | 1 |  |  |  | 19 | 0.156 | 1.332
9 | 9 | 595.58 | internal reference zzyzx | very low | 325 | 4315 | 0.019 | 0.216 | 0.9363 | 0.9972 | 0 | 0 | 11.289 |  |  | 2020-08-20 | 14:59 | 0.11316 | 1.2865 | NA | NA | 32.4004 | 4.062 | 31.1111 | 2.7397 | 28.4795 | 1 |  |  |  | 20 | 0.114 | 1.296
10 | 10 | 607.73 | internal reference zzyzx | very low | 456 | 4540 | 0.027 | 0.222 | 0.9363 | 0.9972 | 0 | 0 | 8.2911 |  |  | 2020-08-20 | 15:10 | 0.16409 | 1.3492 | NA | NA | 36.7375 | 4.7585 | 34.7826 | 2.7397 | 30.6219 | 1 |  |  |  | 21 | 0.162 | 1.332
8 | 8 | 600.56 | internal reference zzyzx | very low | 423 | 4484 | 0.025 | 0.222 | 0.923 | 0.9961 | 0 | 0 | 8.9707 |  |  | 2020-08-25 | 13:01 | 0.15014 | 1.3332 | NA | NA | [5 empty] | 1 |  |  |  | 22 | 0.15 | 1.332
9 | 9 | 622.07 | internal reference zzyzx | very low | 358 | 4502 | 0.02 | 0.215 | 0.923 | 0.9961 | 0 | 0 | 10.7258 |  |  | 2020-08-25 | 13:11 | 0.12441 | 1.3375 | NA | NA | 18.7402 | 0.31507 | 22.2222 | 3.2037 | 17.8214 | 1 |  |  |  | 23 | 0.12 | 1.29
10 | 10 | 627.36 | internal reference zzyzx | very low | 467 | 4550 | 0.026 | 0.215 | 0.923 | 0.9961 | 0 | 0 | 8.2106 |  |  | 2020-08-25 | 13:22 | 0.16311 | 1.3488 | NA | NA | 26.9189 | 0.84679 | 26.087 | 0 | 26.5647 | 1 |  |  |  | 24 | 0.156 | 1.29
9 | 8 | 614.58 | internal reference zzyzx | very low | 340 | 4711 | 0.019 | 0.228 | 0.9197 | 1.0011 | 0 | 0 | 11.8919 |  |  | 2020-08-26 | 14:03 | 0.11677 | 1.4012 | NA | NA | [5 empty] | 1 |  |  |  | 25 | 0.114 | 1.368
10 | 9 | 601.94 | internal reference zzyzx | very low | 418 | 4542 | 0.024 | 0.225 | 0.9197 | 1.0011 | 0 | 0 | 9.285 |  |  | 2020-08-26 | 14:14 | 0.14447 | 1.3544 | NA | NA | 21.2034 | 3.4023 | 23.2558 | 1.3245 | 24.6202 | 1 |  |  |  | 26 | 0.144 | 1.35
11 | 10 | 631.36 | internal reference zzyzx | very low | 339 | 4733 | 0.019 | 0.222 | 0.9197 | 1.0011 | 0 | 0 | 11.9716 |  |  | 2020-08-26 | 14:24 | 0.11996 | 1.4016 | NA | NA | 18.5363 | 3.4292 | 23.2558 | 1.3423 | 25.2778 | 1 |  |  |  | 27 | 0.114 | 1.332
8 | 8 | 613.15 | internal reference zzyzx | very low | 355 | 4735 | 0.02 | 0.227 | 0.9122 | 0.9928 | 0 | 0 | 11.4166 |  |  | 2020-09-22 | 14:25 | 0.12263 | 1.3919 | NA | NA | [5 empty] | 1 |  |  |  | 28 | 0.12 | 1.362
9 | 9 | 599.71 | internal reference zzyzx | very low | 460 | 4681 | 0.027 | 0.23 | 0.9122 | 0.9928 | 0 | 0 | 8.6131 |  |  | 2020-09-22 | 14:36 | 0.16192 | 1.3793 | NA | NA | 27.6166 | 0.9034 | 29.7872 | 1.3129 | 27.9934 | 1 |  |  |  | 29 | 0.162 | 1.38
10 | 10 | 598.15 | internal reference zzyzx | very low | 368 | 4599 | 0.021 | 0.227 | 0.9122 | 0.9928 | 0 | 0 | 10.7153 |  |  | 2020-09-22 | 14:46 | 0.12561 | 1.3578 | NA | NA | 25.2564 | 1.5734 | 25 | 1.3129 | 21.7524 | 1 |  |  |  | 30 | 0.126 | 1.362
29 | 8 | 615.69 | internal reference zzyzx | very low | 483 | 4777 | 0.027 | 0.228 | 0.9085 | 0.9933 | 0 | 0 | 8.3723 |  |  | 2020-09-23 | 17:09 | 0.16624 | 1.4038 | NA | NA | [5 empty] | 2 | labels and weights on wrong lines-corrected |  |  | 31 | 0.162 | 1.368
30 | 9 | 609.65 | internal reference zzyzx | very low | 346 | 4620 | 0.019 | 0.224 | 0.9085 | 0.9933 | 0 | 0 | 11.5271 |  |  | 2020-09-23 | 17:19 | 0.11583 | 1.3656 | NA | NA | [5 empty] | 2 | labels and weights on wrong lines-corrected |  |  | 32 | 0.114 | 1.344
31 | 10 | 606.16 | internal reference zzyzx | very low | 511 | 4545 | 0.029 | 0.222 | 0.9085 | 0.9933 | 0 | 0 | 7.5642 |  |  | 2020-09-23 | 17:30 | 0.17579 | 1.3457 | NA | NA | [5 empty] | 2 | labels and weights on wrong lines-corrected |  |  | 33 | 0.174 | 1.332
8 | 8 | 596.65 | internal reference zzyzx | very low | 316 | 4703 | 0.019 | 0.233 | 0.9422 | 0.9975 | 0 | 0 | 12.4731 |  |  | 2020-09-24 | 13:46 | 0.11336 | 1.3902 | NA | NA | [5 empty] | 1 |  |  |  | 34 | 0.114 | 1.398
9 | 9 | 605.58 | internal reference zzyzx | very low | 416 | 4652 | 0.025 | 0.228 | 0.9422 | 0.9975 | 0 | 0 | 9.2624 |  |  | 2020-09-24 | 13:56 | 0.1514 | 1.3807 | NA | NA | 28.7292 | 0.68368 | 27.2727 | 2.1692 | 29.5434 | 1 |  |  |  | 35 | 0.15 | 1.368
10 | 10 | 602.56 | internal reference zzyzx | very low | 353 | 4580 | 0.021 | 0.225 | 0.9422 | 0.9975 | 0 | 0 | 10.855 |  |  | 2020-09-24 | 14:07 | 0.12654 | 1.3558 | NA | NA | 17.8874 | 1.8244 | 17.3913 | 1.3245 | 15.8331 | 1 |  |  |  | 36 | 0.126 | 1.35
30 | 8 | 598.49 | internal reference zzyzx | very low | 418 | 4590 | 0.024 | 0.228 | 0.9235 | 0.9989 | 0 | 0 | 9.3025 |  |  | 2020-09-28 | 16:32 | 0.14364 | 1.3646 | NA | NA | [5 empty] | 1 |  |  |  | 37 | 0.144 | 1.368
31 | 9 | 597.36 | internal reference zzyzx | very low | 328 | 4424 | 0.019 | 0.221 | 0.9235 | 0.9989 | 0 | 0 | 11.6335 |  |  | 2020-09-28 | 16:43 | 0.1135 | 1.3202 | NA | NA | 23.4422 | 3.307 | 23.2558 | 3.118 | 22.2679 | 1 |  |  |  | 38 | 0.114 | 1.326
32 | 10 | 601.31 | internal reference zzyzx | very low | 485 | 4590 | 0.028 | 0.227 | 0.9235 | 0.9989 | 0 | 0 | 7.9723 |  |  | 2020-09-28 | 16:54 | 0.16837 | 1.365 | NA | NA | 38.9324 | 3.3375 | 38.2979 | 2.6786 | 37.3481 | 1 |  |  |  | 39 | 0.168 | 1.362
8 | 8 | 604.33 | internal reference zzyzx | very low | 349 | 4608 | 0.02 | 0.224 | 0.9131 | 0.9894 | 0 | 0 | 11.2997 |  |  | 2020-09-30 | 13:11 | 0.12087 | 1.3537 | NA | NA | [5 empty] | 1 |  |  |  | 40 | 0.12 | 1.344
9 | 9 | 599.59 | internal reference zzyzx | very low | 474 | 4637 | 0.028 | 0.227 | 0.9131 | 0.9894 | 0 | 0 | 8.2548 |  |  | 2020-09-30 | 13:21 | 0.16789 | 1.3611 | NA | NA | 32.5673 | 0.54296 | 33.3333 | 1.3304 | 31.1427 | 1 |  |  |  | 41 | 0.168 | 1.362
10 | 10 | 600.73 | internal reference zzyzx | very low | 342 | 4625 | 0.02 | 0.226 | 0.9131 | 0.9894 | 0 | 0 | 11.5761 |  |  | 2020-09-30 | 13:32 | 0.12015 | 1.3576 | NA | NA | 33.1486 | 0.25155 | 33.3333 | 0.4415 | 33.4962 | 1 |  |  |  | 42 | 0.12 | 1.356
8 | 8 | 599.61 | internal reference zzyzx | very low | 318 | 4444 | 0.018 | 0.22 | 0.9262 | 0.9925 | 0 | 0 | 11.9432 |  |  | 2020-10-02 | 14:02 | 0.142 | 1.3728 | NA | NA | [5 empty] | 1 |  |  |  | 43 | 0.14209 | 1.3737
9 | 9 | 617.27 | internal reference zzyzx | very low | 460 | 4601 | 0.026 | 0.22 | 0.9262 | 0.9925 | 0 | 0 | 8.3621 |  |  | 2020-10-02 | 14:13 | 0.14328 | 1.3799 | NA | NA | 0.89833 | 0.51631 | 36.3636 | 0 | 35.2726 | 1 |  |  |  | 44 | 0.13927 | 1.3413
10 | 10 | 611.04 | internal reference zzyzx | very low | 328 | 4415 | 0.019 | 0.214 | 0.9262 | 0.9925 | 0 | 0 | 11.5043 |  |  | 2020-10-02 | 14:24 | 0.14456 | 1.387 | NA | NA | 0.89034 | 0.51366 | 31.1111 | 2.765 | 31.6333 | 1 |  |  |  | 45 | 0.14195 | 1.362
10 | 8 | 612 | internal reference zzyzx | very low | 536 | 4689 | 0.031 | 0.227 | 0.9171 | 1 | 0 | 0 | 7.3811 |  |  | 2021-02-22 | 16:41 | 0.18972 | 1.3892 | NA | NA | [5 empty] | 1 |  |  |  | 46 | 0.186 | 1.362
11 | 9 | 620.09 | internal reference zzyzx | very low | 356 | 4583 | 0.02 | 0.22 | 0.9171 | 1 | 0 | 0 | 11.0909 |  |  | 2021-02-22 | 16:51 | 0.12402 | 1.3642 | NA | NA | 41.8834 | 1.819 | 43.1373 | 3.132 | 40.1667 | 1 |  |  |  | 47 | 0.12 | 1.32
12 | 10 | 629.38 | internal reference zzyzx | very low | 496 | 4927 | 0.028 | 0.231 | 0.9171 | 1 | 0 | 0 | 8.3532 |  |  | 2021-02-22 | 17:02 | 0.17623 | 1.4539 | NA | NA | 34.7773 | 6.3639 | 33.3333 | 4.878 | 28.1597 | 1 |  |  |  | 48 | 0.168 | 1.386
8 | 8 | 597.22 | internal reference zzyzx | very low | 348 | 4619 | 0.021 | 0.228 | 0.9487 | 0.9915 | 0 | 0 | 10.9706 |  |  | 2021-03-01 | 15:25 | 0.12542 | 1.3617 | NA | NA | [5 empty] | 1 |  |  |  | 49 | 0.126 | 1.368
9 | 9 | 608.44 | internal reference zzyzx | very low | 502 | 4820 | 0.03 | 0.232 | 0.9487 | 0.9915 | 0 | 0 | 7.7564 |  |  | 2021-03-01 | 15:35 | 0.18253 | 1.4116 | NA | NA | 37.0944 | 3.6001 | 35.2941 | 1.7391 | 34.3269 | 1 |  |  |  | 50 | 0.18 | 1.392
10 | 10 | 618.45 | internal reference zzyzx | very low | 378 | 5155 | 0.022 | 0.242 | 0.9487 | 0.9915 | 0 | 0 | 11.0693 |  |  | 2021-03-01 | 15:46 | 0.13606 | 1.4966 | NA | NA | 29.1741 | 5.8502 | 30.7692 | 4.2194 | 35.1955 | 1 |  |  |  | 51 | 0.132 | 1.452
8 | 8 | 603.36 | internal reference zzyzx | very low | 320 | 4629 | 0.019 | 0.226 | 0.9384 | 0.991 | 0 | 0 | 12.1282 |  |  | 2021-03-03 | 13:44 | 0.11464 | 1.3636 | NA | NA | [5 empty] | 1 |  |  |  | 52 | 0.114 | 1.356
9 | 9 | 612.89 | internal reference zzyzx | very low | 490 | 4854 | 0.029 | 0.232 | 0.9384 | 0.991 | 0 | 0 | 8.0897 |  |  | 2021-03-03 | 13:54 | 0.17774 | 1.4219 | NA | NA | 43.1633 | 4.1868 | 41.6667 | 2.6201 | 39.9497 | 1 |  |  |  | 53 | 0.174 | 1.392
10 | 10 | 602.44 | internal reference zzyzx | very low | 342 | 4537 | 0.02 | 0.222 | 0.9384 | 0.991 | 0 | 0 | 11.1166 |  |  | 2021-03-03 | 14:05 | 0.12049 | 1.3374 | NA | NA | 38.3938 | 6.1238 | 36.7347 | 4.4053 | 31.5199 | 1 |  |  |  | 54 | 0.12 | 1.332
8 | 8 | 603.45 | internal reference zzyzx | very low | 767 | 4361 | 0.042 | 0.22 | 0.8641 | 1.0182 | 0 | 0 | 5.1845 |  |  | 2021-06-28 | 17:06 | 0.25345 | 1.3276 | NA | NA | [5 empty] | 1 |  |  |  | 55 | 0.252 | 1.32
9 | 9 | 624.6 | internal reference zzyzx | very low | 495 | 4478 | 0.026 | 0.218 | 0.8641 | 1.0182 | 0 | 0 | 8.3136 |  |  | 2021-06-28 | 17:17 | 0.1624 | 1.3616 | NA | NA | [5 empty] | 1 |  |  |  | 56 | 0.156 | 1.308
10 | 10 | 621.34 | internal reference zzyzx | very low | 591 | 4547 | 0.032 | 0.222 | 0.8641 | 1.0182 | 0 | 0 | 7.0293 |  |  | 2021-06-28 | 17:27 | 0.19883 | 1.3794 | NA | NA | [5 empty] | 1 |  |  |  | 57 | 0.192 | 1.332
8 | 8 | 603.94 | internal reference zzyzx | very low | 507 | 4703 | 0.03 | 0.232 | 0.9384 | 1.0037 | 0 | 0 | 7.6854 |  |  | 2021-06-30 | 16:01 | 0.18118 | 1.4011 | NA | NA | [5 empty] | 1 |  |  |  | 58 | 0.18 | 1.392
9 | 9 | 612.97 | internal reference zzyzx | very low | 360 | 4787 | 0.021 | 0.232 | 0.9384 | 1.0037 | 0 | 0 | 11.1811 |  |  | 2021-06-30 | 16:12 | 0.12872 | 1.4221 | NA | NA | [5 empty] | 1 |  |  |  | 59 | 0.126 | 1.392
10 | 10 | 602.45 | internal reference zzyzx | very low | 450 | 4682 | 0.027 | 0.231 | 0.9384 | 1.0037 | 0 | 0 | 8.6778 |  |  | 2021-06-30 | 16:23 | 0.16266 | 1.3917 | NA | NA | [5 empty] | 1 |  |  |  | 60 | 0.162 | 1.386
8 | 8 | 619.64 | internal reference zzyzx | very low | 508 | 4723 | 0.029 | 0.226 | 0.9199 | 0.999 | 0 | 0 | 7.828 |  |  | 2021-07-01 | 17:37 | 0.1797 | 1.4004 | NA | NA | [5 empty] | 1 |  |  |  | 61 | 0.174 | 1.356
9 | 9 | 613.78 | internal reference zzyzx | very low | 347 | 4726 | 0.02 | 0.228 | 0.9199 | 0.999 | 0 | 0 | 11.6472 |  |  | 2021-07-01 | 17:47 | 0.12276 | 1.3994 | NA | NA | [5 empty] | 1 |  |  |  | 62 | 0.12 | 1.368
10 | 10 | 612.19 | internal reference zzyzx | very low | 493 | 4568 | 0.028 | 0.222 | 0.9199 | 0.999 | 0 | 0 | 7.8294 |  |  | 2021-07-01 | 17:58 | 0.17141 | 1.3591 | NA | NA | 33.0811 | 2.926 | 33.3333 | 2.6667 | 39.204 | 1 |  |  |  | 63 | 0.168 | 1.332
8 | 8 | 601.42 | internal reference zzyzx | very low | 450 | 4877 | 0.026 | 0.239 | 0.9261 | 1.0001 | 0 | 0 | 9.0694 |  |  | 2021-07-02 | 14:56 | 0.15637 | 1.4374 | NA | NA | [5 empty] | 1 |  |  |  | 64 | 0.156 | 1.434
9 | 9 | 602.25 | internal reference zzyzx | very low | 342 | 4564 | 0.02 | 0.226 | 0.9261 | 1.0001 | 0 | 0 | 11.4273 |  |  | 2021-07-02 | 15:07 | 0.12045 | 1.3611 | NA | NA | [5 empty] | 1 |  |  |  | 65 | 0.12 | 1.356
10 | 10 | 610.14 | internal reference zzyzx | very low | 482 | 4727 | 0.028 | 0.23 | 0.9261 | 1.0001 | 0 | 0 | 8.2137 |  |  | 2021-07-02 | 15:17 | 0.17084 | 1.4033 | NA | NA | [5 empty] | 1 |  |  |  | 66 | 0.168 | 1.38
38 | 8 | 604.92 | internal reference zzyzx | very low | 439 | 4616 | 0.025 | 0.219 | 0.9029 | 0.9662 | 0 | 0 | 8.7988 |  |  | 2021-07-12 | 21:08 | 0.15123 | 1.3248 | NA | NA | [5 empty] | 1 |  |  |  | 67 | 0.15 | 1.314
39 | 9 | 600.04 | internal reference zzyzx | very low | 338 | 4635 | 0.019 | 0.222 | 0.9029 | 0.9662 | 0 | 0 | 11.6048 |  |  | 2021-07-12 | 21:18 | 0.11401 | 1.3321 | NA | NA | 28.0672 | 0.55057 | 27.2727 | 1.3605 | 27.505 | 1 |  |  |  | 68 | 0.114 | 1.332
40 | 10 | 611.09 | internal reference zzyzx | very low | 502 | 4999 | 0.028 | 0.233 | 0.9029 | 0.9662 | 0 | 0 | 8.1967 |  |  | 2021-07-12 | 21:29 | 0.17111 | 1.4238 | NA | NA | 40.0526 | 6.6584 | 38.2979 | 4.8352 | 34.4226 | 1 |  |  |  | 69 | 0.168 | 1.398
8 | 8 | 606.97 | internal reference zzyzx | very low | 448 | 4627 | 0.027 | 0.227 | 0.9542 | 1.0039 | 0 | 0 | 8.4731 |  |  | 2021-07-22 | 17:09 | 0.16388 | 1.3778 | NA | NA | [5 empty] | 1 |  |  |  | 70 | 0.162 | 1.362
9 | 9 | 612.83 | internal reference zzyzx | very low | 378 | 4839 | 0.022 | 0.234 | 0.9542 | 1.0039 | 0 | 0 | 10.5306 |  |  | 2021-07-22 | 17:19 | 0.13482 | 1.434 | NA | NA | [5 empty] | 1 |  |  |  | 71 | 0.132 | 1.404
10 | 10 | 602.56 | internal reference zzyzx | very low | 469 | 4497 | 0.028 | 0.223 | 0.9542 | 1.0039 | 0 | 0 | 7.8782 |  |  | 2021-07-22 | 17:30 | 0.16872 | 1.3437 | NA | NA | [5 empty] | 1 |  |  |  | 72 | 0.168 | 1.338
8 | 8 | 605.61 | internal reference zzyzx | soil | 401 | 4508 | 0.023 | 0.22 | 0.9162 | 0.9901 | 0 | 0 | 9.5642 |  |  | 2021-08-04 | 17:13 | 0.13929 | 1.3323 | NA | NA | [5 empty] | 1 |  |  |  | 73 | 0.138 | 1.32
9 | 9 | 601.49 | internal reference zzyzx | soil | 398 | 4743 | 0.023 | 0.231 | 0.9162 | 0.9901 | 0 | 0 | 10.081 |  |  | 2021-08-04 | 17:22 | 0.13834 | 1.3894 | NA | NA | [5 empty] | 1 |  |  |  | 74 | 0.138 | 1.386
10 | 10 | 609.78 | internal reference zzyzx | soil | 403 | 4603 | 0.023 | 0.222 | 0.9162 | 0.9901 | 0 | 0 | 9.675 |  |  | 2021-08-04 | 17:31 | 0.14025 | 1.3537 | NA | NA | [5 empty] | 1 |  |  |  | 75 | 0.138 | 1.332
32 | 8 | 603.82 | internal reference zzyzx | soil | 432 | 4770 | 0.025 | 0.232 | 0.9163 | 0.9917 | 0 | 0 | 9.2963 |  |  | 2021-08-05 | 20:22 | 0.15096 | 1.4009 | NA | NA | [5 empty] | 1 |  |  |  | 76 | 0.15 | 1.392
33 | 9 | 605.79 | internal reference zzyzx | soil | 389 | 4864 | 0.022 | 0.235 | 0.9163 | 0.9917 | 0 | 0 | 10.5608 |  |  | 2021-08-05 | 20:30 | 0.13327 | 1.4236 | NA | NA | [5 empty] | 1 |  |  |  | 77 | 0.132 | 1.41
34 | 10 | 602.51 | internal reference zzyzx | soil | 392 | 4523 | 0.023 | 0.222 | 0.9163 | 0.9917 | 0 | 0 | 9.8337 |  |  | 2021-08-05 | 20:39 | 0.13858 | 1.3376 | NA | NA | [5 empty] | 1 |  |  |  | 78 | 0.138 | 1.332
32 | 8 | 600.45 | internal reference zzyzx | soil | 360 | 4327 | 0.021 | 0.214 | 0.914 | 0.9926 | 0 | 0 | 10.3638 |  |  | 2021-08-09 | 20:18 | 0.12609 | 1.285 | NA | NA | [5 empty] | 1 |  |  |  | 79 | 0.126 | 1.284
33 | 9 | 602.72 | internal reference zzyzx | soil | 369 | 4320 | 0.021 | 0.213 | 0.914 | 0.9926 | 0 | 0 | 10.0964 |  |  | 2021-08-09 | 20:27 | 0.12657 | 1.2838 | NA | NA | [5 empty] | 1 |  |  |  | 80 | 0.126 | 1.278
34 | 10 | 602.74 | internal reference zzyzx | soil | 416 | 4460 | 0.024 | 0.219 | 0.914 | 0.9926 | 0 | 0 | 9.1595 |  |  | 2021-08-09 | 20:35 | 0.14466 | 1.32 | NA | NA | [5 empty] | 1 |  |  |  | 81 | 0.144 | 1.314
32 | 8 | 620.34 | internal reference zzyzx | soil | 399 | 4901 | 0.021 | 0.232 | 0.8791 | 0.9954 | 0 | 0 | 10.8211 |  |  | 2021-10-08 | 17:35 | 0.13027 | 1.4392 | NA | NA | [5 empty] | 1 |  |  |  | 82 | 0.126 | 1.392
33 | 9 | 607.42 | internal reference zzyzx | soil | 368 | 4626 | 0.02 | 0.225 | 0.8791 | 0.9954 | 0 | 0 | 11.2058 |  |  | 2021-10-08 | 17:44 | 0.12148 | 1.3667 | NA | NA | 6.9809 | 5.1673 | 4.878 | 3.0635 | 3.493 | 1 |  |  |  | 83 | 0.12 | 1.35
34 | 10 | 617.56 | internal reference zzyzx | soil | 408 | 4764 | 0.022 | 0.227 | 0.8791 | 0.9954 | 0 | 0 | 10.328 |  |  | 2021-10-08 | 17:52 | 0.13586 | 1.4019 | NA | NA | 11.1749 | 2.5404 | 9.5238 | 0.88496 | 8.1528 | 1 |  |  |  | 84 | 0.132 | 1.362
14 | 8 | 605.62 | internal reference zzyzx | soil | 338 | 4699 | 0.019 | 0.227 | 0.9101 | 0.9879 | 0 | 0 | 11.9206 |  |  | 2021-10-11 | 18:58 | 0.11507 | 1.3748 | NA | NA | [5 empty] | 1 |  |  |  | 85 | 0.114 | 1.362
15 | 9 | 617.23 | internal reference zzyzx | soil | 369 | 4575 | 0.021 | 0.218 | 0.9101 | 0.9879 | 0 | 0 | 10.5945 |  |  | 2021-10-11 | 19:06 | 0.12962 | 1.3456 | NA | NA | [5 empty] | 1 |  |  |  | 86 | 0.126 | 1.308
16 | 10 | 609.88 | internal reference zzyzx | soil | 333 | 4637 | 0.019 | 0.223 | 0.9101 | 0.9879 | 0 | 0 | 11.9466 |  |  | 2021-10-11 | 19:15 | 0.11588 | 1.36 | NA | NA | [5 empty] | 1 |  |  |  | 87 | 0.114 | 1.338
56 | 8 | 616.75 | internal reference zzyzx | very low | 534 | 4690 | 0.031 | 0.224 | 0.922 | 0.9947 | 0 | 0 | 7.3354 |  |  | 2021-11-08 | 23:19 | 0.19119 | 1.3815 | NA | NA | [5 empty] | 1 |  |  |  | 88 | 0.186 | 1.344
57 | 9 | 601.44 | internal reference zzyzx | very low | 523 | 4910 | 0.031 | 0.239 | 0.922 | 0.9947 | 0 | 0 | 7.8052 |  |  | 2021-11-08 | 23:29 | 0.18645 | 1.4374 | NA | NA | 2.5136 | 3.9675 | 0 | 6.4795 | 6.2058 | 1 |  |  |  | 89 | 0.186 | 1.434
58 | 10 | 615.68 | internal reference zzyzx | very low | 601 | 4681 | 0.035 | 0.224 | 0.922 | 0.9947 | 0 | 0 | 6.4893 |  |  | 2021-11-08 | 23:40 | 0.21549 | 1.3791 | NA | NA | 14.4509 | 4.1411 | 12.1212 | 6.4795 | 18.4113 | 1 |  |  |  | 90 | 0.21 | 1.344
8 | 8 | 600.35 | internal reference zzyzx | very low | 752 | 4781 | 0.042 | 0.232 | 0.8651 | 0.9854 | 0 | 0 | 5.5481 |  |  | 2021-11-10 | 15:34 | 0.25215 | 1.3928 | NA | NA | [5 empty] | 1 |  |  |  | 91 | 0.252 | 1.392
9 | 9 | 608.69 | internal reference zzyzx | very low | 525 | 4868 | 0.029 | 0.233 | 0.8651 | 0.9854 | 0 | 0 | 8.1492 |  |  | 2021-11-10 | 15:45 | 0.17652 | 1.4182 | NA | NA | 35.2847 | 1.8097 | 36.6197 | 0.43011 | 37.9797 | 1 |  |  |  | 92 | 0.174 | 1.398
10 | 10 | 599.06 | internal reference zzyzx | very low | 720 | 4512 | 0.04 | 0.221 | 0.8651 | 0.9854 | 0 | 0 | 5.5113 |  |  | 2021-11-10 | 15:55 | 0.23962 | 1.3239 | NA | NA | 30.3279 | 6.8796 | 31.8841 | 5.2863 | 38.6208 | 1 |  |  |  | 93 | 0.24 | 1.326
No. | Hole Pos. | Weight [mg] | Name | Method | N Area | C Area | N [%] | C [%] | N Factor | C Factor | N Blank | C Blank | C/N ratio | Memo | Info | Date | Time | Calculated N mass in crucible [mg] FLAG IF <LOQ of 0.11 | Calculated C mass in crucible [mg] FLAG IF <LOQ of 0.175 | N Check Standard % Error (DQO<20 for above LOQ) | C Check Standard % Error (DQO<20 for above LOQ) | % Relative Standard Difference for duplicates N mass (DQO <20) | % Relative Standard Difference for duplicates C mass (DQO<20) | % Relative Standard Difference for duplicates N % (DQO <20) | % Relative Standard Difference for duplicates C % (DQO<20) | % Relative Standard Difference for duplicates C/N ratio (DQO<20) | Analyst Data Quality Code (1=no problems, 2=note, 3=fatal flaws) | Analyst Sample Notes |  |  | Observation #
|  |  |  | Mean | 424.8387 | 4642.4946 | 0.024333 | 0.22524 |  |  |  |  | 9.6248 | [15 empty] | Mean | Min | 1 | 0.14649 | 1.3531
|  |  |  | Std | 91.0683 | 162.7545 | 0.0051082 | 0.0061084 |  |  |  |  | 1.7406 | [15 empty] | Std | Max | 93 | 0.030201 | 0.035741
|  |  |  | CV | 21.436 | 3.5058 | 20.9928 | 2.712 |  |  |  |  | 18.0847 | [15 empty] | CV |  |  | 20.6165 | 2.6415
|  |  |  | S/N | 4.6651 | 28.5245 | 4.7635 | 36.873 |  |  |  |  | 5.5295 | [15 empty] | S/N |  |  | 4.8505 | 37.8579
|  |  | Warning Limits | Xbar + 2SD | 606.9754 | 4968.0037 | 0.03455 | 0.23745 |  |  |  |  | 13.1061 | [14 empty] | Warning Limits | Xbar + 2SD |  |  | 0.20689 | 1.4245
|  |  |  | Xbar - 2SD | 242.702 | 4316.9856 | 0.014117 | 0.21302 |  |  |  |  | 6.1436 | [15 empty] | Xbar - 2SD |  |  | 0.086086 | 1.2816
|  |  | Control Limits | Xbar + 3SD | 698.0437 | 5130.7582 | 0.039658 | 0.24356 |  |  |  |  | 14.8467 | [14 empty] | Control Limits | Xbar + 3SD |  |  | 0.23709 | 1.4603
|  |  |  | Xbar - 3SD | 151.6337 | 4154.231 | 0.0090086 | 0.20691 |  |  |  |  | 4.403 | [15 empty] | Xbar - 3SD |  |  | 0.055885 | 1.2458
|  |  | Count |  |  |  | 93 | 93 |  |  |  |  | 93 | [14 empty] | Count |  |  |  | 93 | 93
|  |  | 99th percentile.inc |  |  |  | 0.042 | 0.242 |  |  |  |  | 12.1558 | [14 empty] | 99th percentile.inc |  |  |  | 0.252 | 1.452
|  |  | Maximum |  |  |  | 0.042 | 0.242 |  |  |  |  | 12.4731 | [14 empty] | Maximum |  |  |  | 0.252 | 1.452
|  |  | Known | [24 empty] | Known
|  |  | MDL |  |  |  | 0.012094 | 0.014462 |  |  |  |  | 4.121 | [14 empty] | MDL |  |  |  | 0.071502 | 0.084618
|  |  | LOQ |  |  |  | 0.051082 | 0.061084 |  |  |  |  | 17.4062 | [14 empty] | LOQ |  |  |  | 0.30201 | 0.35741
|  |  | ratio mean/mdl |  |  |  | 2.012 | 15.5742 |  |  |  |  | 2.3355 | [14 empty] | ratio mean/mdl |  |  |  | 2.0487 | 15.9902
|  |  |  | MDL as mass if weight is 600 mg |  |  | 0.072565
|  |  |  | LOQ as mass if weight is 600 mg |  |  | 0.30649 | [22 empty] | MDL as % at different sample sizes (mg)
[31 empty] | 10 | 0.71502 | 0.84618
[31 empty] | 25 | 0.28601 | 0.33847
[31 empty] | 50 | 0.143 | 0.16924
[31 empty] | 100 | 0.071502 | 0.084618
[31 empty] | 300 | 0.023834 | 0.028206
[31 empty] | 1000 | 0.0071502 | 0.0084618
8 | 8 | 603.45 | internal reference zzyzx | very low | 767 | 4361 | 0.042 | 0.22 | 0.8641 | 1.0182 | 0 | 0 | 5.1845 |  |  | 2021-06-28 | 17:06 | 0.25345 | 1.3276 | NA | NA | [5 empty] | 1 |  |  |  | 3000 | 0.0023834 | 0.0028206
9 | 9 | 624.6 | internal reference zzyzx | very low | 495 | 4478 | 0.026 | 0.218 | 0.8641 | 1.0182 | 0 | 0 | 8.3136 |  |  | 2021-06-28 | 17:17 | 0.1624 | 1.3616 | NA | NA | [5 empty] | 1
10 | 10 | 621.34 | internal reference zzyzx | very low | 591 | 4547 | 0.032 | 0.222 | 0.8641 | 1.0182 | 0 | 0 | 7.0293 |  |  | 2021-06-28 | 17:27 | 0.19883 | 1.3794 | NA | NA | [5 empty] | 1 |  |  |  | 500 | 0.0143 | 0.016924
8 | 8 | 603.94 | internal reference zzyzx | very low | 507 | 4703 | 0.03 | 0.232 | 0.9384 | 1.0037 | 0 | 0 | 7.6854 |  |  | 2021-06-30 | 16:01 | 0.18118 | 1.4011 | NA | NA | [5 empty] | 1 |  |  |  | 600 | 0.011917 | 0.014103
9 | 9 | 612.97 | internal reference zzyzx | very low | 360 | 4787 | 0.021 | 0.232 | 0.9384 | 1.0037 | 0 | 0 | 11.1811 |  |  | 2021-06-30 | 16:12 | 0.12872 | 1.4221 | NA | NA | [5 empty] | 1
10 | 10 | 602.45 | internal reference zzyzx | very low | 450 | 4682 | 0.027 | 0.231 | 0.9384 | 1.0037 | 0 | 0 | 8.6778 |  |  | 2021-06-30 | 16:23 | 0.16266 | 1.3917 | NA | NA | [5 empty] | 1

## sort
No. | Hole Pos. | Weight [mg] | Name | Method | N Area | C Area | N [%] | C [%] | N Factor | C Factor | N Blank | C Blank | C/N ratio | Memo | Info | Date | Time | Calculated N mass in crucible [mg] FLAG IF <LOQ of 0.11 | Calculated C mass in crucible [mg] FLAG IF <LOQ of 0.175 | N Check Standard % Error (DQO<20 for above LOQ) | C Check Standard % Error (DQO<20 for above LOQ) | % Relative Standard Difference for duplicates N mass (DQO <20) | % Relative Standard Difference for duplicates C mass (DQO<20) | % Relative Standard Difference for duplicates N % (DQO <20) | % Relative Standard Difference for duplicates C % (DQO<20) | % Relative Standard Difference for duplicates C/N ratio (DQO<20) | Analyst Data Quality Code (1=no problems, 2=note, 3=fatal flaws) | Analyst Sample Notes
34 | 37 | 95.55 | aar1d23_con | very low | 1013 | 10102 | 0.378 | 3.252 | 0.922 | 0.9947 | 0 | 0 | 8.5958 |  |  | 2021-11-08 | 19:22 | 0.36118 | 3.1073 | NA | NA | [5 empty] | 1
32 | 35 | 95.82 | aar1d23_con_3ext | very low | 1105 | 10094 | 0.412 | 3.24 | 0.922 | 0.9947 | 0 | 0 | 7.8675 |  |  | 2021-11-08 | 19:00 | 0.39478 | 3.1046 | NA | NA | [5 empty] | 1
52 | 55 | 75.02 | aar1d23_ext_3ext | very low | 685 | 5577 | 0.324 | 2.141 | 0.922 | 0.9947 | 0 | 0 | 6.6004 |  |  | 2021-11-08 | 22:36 | 0.24306 | 1.6062 | NA | NA | [5 empty] | 1
45 | 48 | 89.9 | aar1d23_init | very low | 1012 | 11545 | 0.402 | 3.944 | 0.922 | 0.9947 | 0 | 0 | 9.8158 |  |  | 2021-11-08 | 21:21 | 0.3614 | 3.5457 | NA | NA | [5 empty] | 1
20 | 23 | 85.1 | aar1d23ext | very low | 793 | 7830 | 0.332 | 2.84 | 0.922 | 0.9947 | 0 | 0 | 8.5598 |  |  | 2021-11-08 | 16:51 | 0.28253 | 2.4168 | NA | NA | [5 empty] | 1
14 | 17 | 81.62 | aor2d34_con | very low | 793 | 8054 | 0.346 | 3.045 | 0.922 | 0.9947 | 0 | 0 | 8.7955 |  |  | 2021-11-08 | 15:47 | 0.28241 | 2.4853 | NA | NA | [5 empty] | 1
9 | 12 | 94.05 | aor2d34_con_3ext | very low | 795 | 9647 | 0.301 | 3.157 | 0.922 | 0.9947 | 0 | 0 | 10.4763 |  |  | 2021-11-08 | 14:54 | 0.28309 | 2.9692 | NA | NA | [5 empty] | 1
48 | 51 | 83.32 | aor2d34_ext | very low | 840 | 7737 | 0.359 | 2.867 | 0.922 | 0.9947 | 0 | 0 | 7.9761 |  |  | 2021-11-08 | 21:53 | 0.29912 | 2.3888 | NA | NA | [5 empty] | 1
53 | 56 | 73.18 | aor2d34_ext_3ext | very low | 617 | 5479 | 0.299 | 2.163 | 0.922 | 0.9947 | 0 | 0 | 7.2317 |  |  | 2021-11-08 | 22:47 | 0.21881 | 1.5829 | NA | NA | [5 empty] | 1
35 | 38 | 91.71 | aor2d34_init | very low | 954 | 11751 | 0.371 | 3.934 | 0.922 | 0.9947 | 0 | 0 | 10.5949 |  |  | 2021-11-08 | 19:33 | 0.34024 | 3.6079 | NA | NA | [5 empty] | 1
14 | 14 | 89.86 | b17jul19r3_con | very low | 2802 | 22954 | 0.976 | 7.73 | 0.8651 | 0.9854 | 0 | 0 | 7.924 |  |  | 2021-11-10 | 16:38 | 0.87703 | 6.9462 | NA | NA | [5 empty] | 1
17 | 17 | 72.72 | b17jul19r3_ext | very low | 1763 | 15556 | 0.789 | 6.49 | 0.8651 | 0.9854 | 0 | 0 | 8.23 |  |  | 2021-11-10 | 17:10 | 0.57376 | 4.7195 | NA | NA | [5 empty] | 1
16 | 16 | 89.62 | b17jul19r3_init | very low | 3385 | 27874 | 1.168 | 9.405 | 0.8651 | 0.9854 | 0 | 0 | 8.0502 |  |  | 2021-11-10 | 16:59 | 1.0468 | 8.4288 | NA | NA | [5 empty] | 1
18 | 18 | 91.46 | b7oct19r1_con | very low | 2711 | 23247 | 0.93 | 7.692 | 0.8651 | 0.9854 | 0 | 0 | 8.2747 |  |  | 2021-11-10 | 17:20 | 0.85058 | 7.0351 | NA | NA | [5 empty] | 1
26 | 29 | 72.88 | b7oct19r1_ext | very low | 1840 | 15714 | 0.871 | 6.603 | 0.922 | 0.9947 | 0 | 0 | 7.577 |  |  | 2021-11-08 | 17:56 | 0.63478 | 4.8123 | NA | NA | [5 empty] | 1
40 | 43 | 81.33 | b7oct19r1_init | very low | 2834 | 25307 | 1.161 | 9.502 | 0.922 | 0.9947 | 0 | 0 | 8.1847 |  |  | 2021-11-08 | 20:27 | 0.94424 | 7.728 | NA | NA | [5 empty] | 1
18 | 21 | 81.75 | b7oct19r2_con | very low | 2240 | 20666 | 0.929 | 7.727 | 0.922 | 0.9947 | 0 | 0 | 8.3177 |  |  | 2021-11-08 | 16:30 | 0.75946 | 6.3168 | NA | NA | [5 empty] | 1
21 | 21 | 76.15 | b7oct19r2_ext | very low | 1698 | 15993 | 0.728 | 6.37 | 0.8651 | 0.9854 | 0 | 0 | 8.7465 |  |  | 2021-11-10 | 17:52 | 0.55437 | 4.8508 | NA | NA | [5 empty] | 1
15 | 15 | 56.53 | b7oct19r2_init | very low | 1858 | 16988 | 1.063 | 9.111 | 0.8651 | 0.9854 | 0 | 0 | 8.5674 |  |  | 2021-11-10 | 16:48 | 0.60091 | 5.1504 | NA | NA | [5 empty] | 1
21 | 24 | 95.57 | expInitr2_con | very low | 862 | 10126 | 0.322 | 3.259 | 0.922 | 0.9947 | 0 | 0 | 10.1255 |  |  | 2021-11-08 | 17:02 | 0.30774 | 3.1146 | NA | NA | [5 empty] | 1
19 | 19 | 94.63 | expInitr2_con | very low | 863 | 9529 | 0.305 | 3.07 | 0.8651 | 0.9854 | 0 | 0 | 10.0611 |  |  | 2021-11-10 | 17:31 | 0.28862 | 2.9051 | NA | NA | [5 empty] | 1
41 | 44 | 83.36 | expInitr2_ext | very low | 683 | 7518 | 0.291 | 2.786 | 0.922 | 0.9947 | 0 | 0 | 9.5715 |  |  | 2021-11-08 | 20:38 | 0.24258 | 2.3224 | NA | NA | [5 empty] | 1
16 | 19 | 79.74 | expInitr2_ext_3ext | very low | 627 | 6096 | 0.279 | 2.37 | 0.922 | 0.9947 | 0 | 0 | 8.4908 |  |  | 2021-11-08 | 16:09 | 0.22247 | 1.8898 | NA | NA | [5 empty] | 1
10 | 13 | 89.3 | expInitr2_init | very low | 1134 | 11847 | 0.453 | 4.073 | 0.922 | 0.9947 | 0 | 0 | 8.9854 |  |  | 2021-11-08 | 15:05 | 0.40453 | 3.6372 | NA | NA | [5 empty] | 1
49 | 52 | 89.11 | f22jul19r1_con | very low | 1846 | 20590 | 0.715 | 7.063 | 0.922 | 0.9947 | 0 | 0 | 9.879 |  |  | 2021-11-08 | 22:04 | 0.63714 | 6.2938 | NA | NA | [5 empty] | 1
29 | 32 | 77.76 | f22jul19r1_ext | very low | 1466 | 16734 | 0.672 | 6.587 | 0.922 | 0.9947 | 0 | 0 | 9.8035 |  |  | 2021-11-08 | 18:28 | 0.52255 | 5.1221 | NA | NA | [5 empty] | 1
15 | 18 | 85.11 | f22jul19r1_init | very low | 2082 | 23741 | 0.835 | 8.52 | 0.922 | 0.9947 | 0 | 0 | 10.2061 |  |  | 2021-11-08 | 15:58 | 0.71067 | 7.2514 | NA | NA | [5 empty] | 1
8 | 11 | 92.42 | f22jul19r2_con | very low | 1603 | 20372 | 0.608 | 6.738 | 0.922 | 0.9947 | 0 | 0 | 11.09 |  |  | 2021-11-08 | 14:44 | 0.56191 | 6.2273 | NA | NA | [5 empty] | 1
50 | 53 | 79.42 | f22jul19r2_ext | very low | 1388 | 16711 | 0.623 | 6.44 | 0.922 | 0.9947 | 0 | 0 | 10.3349 |  |  | 2021-11-08 | 22:14 | 0.49479 | 5.1146 | NA | NA | [5 empty] | 1
54 | 57 | 80.74 | f22jul19r2_init | very low | 1764 | 21249 | 0.757 | 8.043 | 0.922 | 0.9947 | 0 | 0 | 10.6205 |  |  | 2021-11-08 | 22:57 | 0.6112 | 6.4939 | NA | NA | [5 empty] | 1
25 | 28 | 92.15 | f22jul19r4_con | very low | 1702 | 19344 | 0.643 | 6.419 | 0.922 | 0.9947 | 0 | 0 | 9.986 |  |  | 2021-11-08 | 17:45 | 0.59252 | 5.9151 | NA | NA | [5 empty] | 1
27 | 30 | 81.99 | f22jul19r4_ext | very low | 1346 | 15224 | 0.586 | 5.688 | 0.922 | 0.9947 | 0 | 0 | 9.71 |  |  | 2021-11-08 | 18:07 | 0.48046 | 4.6636 | NA | NA | [5 empty] | 1
13 | 13 | 73.26 | f22jul19r4_init | very low | 1720 | 18354 | 0.766 | 7.591 | 0.8651 | 0.9854 | 0 | 0 | 9.9146 |  |  | 2021-11-10 | 16:27 | 0.56117 | 5.5612 | NA | NA | [5 empty] | 1
17 | 20 | 92.94 | f5aug19r2_con | very low | 1188 | 14329 | 0.456 | 4.725 | 0.922 | 0.9947 | 0 | 0 | 10.3529 |  |  | 2021-11-08 | 16:19 | 0.42381 | 4.3914 | NA | NA | [5 empty] | 1
28 | 31 | 81.27 | f5aug19r2_ext | very low | 1016 | 10506 | 0.446 | 3.974 | 0.922 | 0.9947 | 0 | 0 | 8.9017 |  |  | 2021-11-08 | 18:17 | 0.36246 | 3.2297 | NA | NA | [5 empty] | 1
24 | 27 | 88.76 | f5aug19r2_init | very low | 1525 | 16896 | 0.605 | 5.826 | 0.922 | 0.9947 | 0 | 0 | 9.6278 |  |  | 2021-11-08 | 17:34 | 0.537 | 5.1712 | NA | NA | [5 empty] | 1
51 | 54 | 93.02 | f5aug19r3_con | very low | 1127 | 11604 | 0.433 | 3.831 | 0.922 | 0.9947 | 0 | 0 | 8.8543 |  |  | 2021-11-08 | 22:25 | 0.40278 | 3.5636 | NA | NA | [5 empty] | 1
30 | 33 | 83.7 | f5aug19r3_ext | very low | 967 | 8919 | 0.412 | 3.283 | 0.922 | 0.9947 | 0 | 0 | 7.9598 |  |  | 2021-11-08 | 18:39 | 0.34484 | 2.7479 | NA | NA | [5 empty] | 1
23 | 26 | 86.55 | f5aug19r3_init | very low | 1251 | 13180 | 0.516 | 4.67 | 0.922 | 0.9947 | 0 | 0 | 9.0511 |  |  | 2021-11-08 | 17:24 | 0.4466 | 4.0419 | NA | NA | [5 empty] | 1
42 | 45 | 92.32 | f5aug19r4_con | very low | 1461 | 14151 | 0.564 | 4.698 | 0.922 | 0.9947 | 0 | 0 | 8.3298 |  |  | 2021-11-08 | 20:48 | 0.52068 | 4.3372 | NA | NA | [5 empty] | 1
12 | 15 | 76.82 | f5aug19r4_ext | very low | 1030 | 9849 | 0.479 | 3.945 | 0.922 | 0.9947 | 0 | 0 | 8.24 |  |  | 2021-11-08 | 15:26 | 0.36797 | 3.0305 | NA | NA | [5 empty] | 1
44 | 47 | 87.52 | f5aug19r4_init | very low | 1577 | 15395 | 0.632 | 5.387 | 0.922 | 0.9947 | 0 | 0 | 8.5216 |  |  | 2021-11-08 | 21:10 | 0.55313 | 4.7147 | NA | NA | [5 empty] | 1
13 | 16 | 93.72 | f8aug19r1_con | very low | 1197 | 14096 | 0.456 | 4.61 | 0.922 | 0.9947 | 0 | 0 | 10.1155 |  |  | 2021-11-08 | 15:37 | 0.42736 | 4.3205 | NA | NA | [5 empty] | 1
46 | 49 | 81.69 | f8jul19r1_ext | very low | 1151 | 9880 | 0.503 | 3.721 | 0.922 | 0.9947 | 0 | 0 | 7.4 |  |  | 2021-11-08 | 21:31 | 0.4109 | 3.0397 | NA | NA | [5 empty] | 1
12 | 12 | 99.3 | f8jul19r1_init | very low | 1811 | 17676 | 0.592 | 5.395 | 0.8651 | 0.9854 | 0 | 0 | 9.1204 |  |  | 2021-11-10 | 16:16 | 0.58786 | 5.3572 | NA | NA | [5 empty] | 1
20 | 20 | 96.15 | oar3d34_con | very low | 1258 | 10944 | 0.438 | 3.465 | 0.8651 | 0.9854 | 0 | 0 | 7.9094 |  |  | 2021-11-10 | 17:42 | 0.42114 | 3.3316 | NA | NA | [5 empty] | 1
22 | 25 | 95.79 | oar3d34_con_3ext | very low | 1131 | 11067 | 0.421 | 3.55 | 0.922 | 0.9947 | 0 | 0 | 8.4213 |  |  | 2021-11-08 | 17:13 | 0.40328 | 3.4005 | NA | NA | [5 empty] | 1
11 | 11 | 87.23 | oar3d34_ext | very low | 857 | 8888 | 0.329 | 3.11 | 0.8651 | 0.9854 | 0 | 0 | 9.4609 |  |  | 2021-11-10 | 16:06 | 0.28699 | 2.7129 | NA | NA | [5 empty] | 1
39 | 42 | 87.64 | oar3d34_init | very low | 1112 | 12330 | 0.453 | 4.318 | 0.922 | 0.9947 | 0 | 0 | 9.5283 |  |  | 2021-11-08 | 20:16 | 0.39701 | 3.7843 | NA | NA | [5 empty] | 1
47 | 50 | 75.21 | oar3d34ext_3ext | very low | 652 | 6590 | 0.308 | 2.713 | 0.922 | 0.9947 | 0 | 0 | 8.8162 |  |  | 2021-11-08 | 21:42 | 0.23165 | 2.0404 | NA | NA | [5 empty] | 1
36 | 39 | 95.14 | oor3d20_con | very low | 1174 | 11811 | 0.44 | 3.812 | 0.922 | 0.9947 | 0 | 0 | 8.655 |  |  | 2021-11-08 | 19:44 | 0.41862 | 3.6267 | NA | NA | [5 empty] | 1
33 | 36 | 94.14 | oor3d20_con_3ext | very low | 991 | 10825 | 0.376 | 3.534 | 0.922 | 0.9947 | 0 | 0 | 9.4002 |  |  | 2021-11-08 | 19:11 | 0.35397 | 3.3269 | NA | NA | [5 empty] | 1
37 | 40 | 84.92 | oor3d20_ext | very low | 818 | 8920 | 0.343 | 3.236 | 0.922 | 0.9947 | 0 | 0 | 9.4245 |  |  | 2021-11-08 | 19:54 | 0.29128 | 2.748 | NA | NA | [5 empty] | 1
11 | 14 | 73.49 | oor3d20_ext_3ext | very low | 555 | 6638 | 0.267 | 2.796 | 0.922 | 0.9947 | 0 | 0 | 10.4689 |  |  | 2021-11-08 | 15:15 | 0.19622 | 2.0548 | NA | NA | [5 empty] | 1
38 | 41 | 87.5 | oor3d20_init | very low | 1206 | 12393 | 0.492 | 4.346 | 0.922 | 0.9947 | 0 | 0 | 8.8311 |  |  | 2021-11-08 | 20:05 | 0.4305 | 3.8028 | NA | NA | [5 empty] | 1

## prune
No. | Hole Pos. | Weight [mg] | Name | Method | N Area | C Area | N [%] | C [%] | N Factor | C Factor | N Blank | C Blank | C/N ratio | Memo | Info | Date | Time | Calculated N mass in crucible [mg] FLAG IF <LOQ of 0.11 | Calculated C mass in crucible [mg] FLAG IF <LOQ of 0.175 | N Check Standard % Error (DQO<20 for above LOQ) | C Check Standard % Error (DQO<20 for above LOQ) | % Relative Standard Difference for duplicates N mass (DQO <20) | % Relative Standard Difference for duplicates C mass (DQO<20) | % Relative Standard Difference for duplicates N % (DQO <20) | % Relative Standard Difference for duplicates C % (DQO<20) | % Relative Standard Difference for duplicates C/N ratio (DQO<20) | Analyst Data Quality Code (1=no problems, 2=note, 3=fatal flaws) | Analyst Sample Notes
45 | 48 | 89.9 | aar1d23_init | very low | 1012 | 11545 | 0.402 | 3.944 | 0.922 | 0.9947 | 0 | 0 | 9.8158 |  |  | 2021-11-08 | 21:21 | 0.3614 | 3.5457 | NA | NA | [5 empty] | 1
20 | 23 | 85.1 | aar1d23ext | very low | 793 | 7830 | 0.332 | 2.84 | 0.922 | 0.9947 | 0 | 0 | 8.5598 |  |  | 2021-11-08 | 16:51 | 0.28253 | 2.4168 | NA | NA | [5 empty] | 1
34 | 37 | 95.55 | aar1d23_con | very low | 1013 | 10102 | 0.378 | 3.252 | 0.922 | 0.9947 | 0 | 0 | 8.5958 |  |  | 2021-11-08 | 19:22 | 0.36118 | 3.1073 | NA | NA | [5 empty] | 1
45 | 48 | 89.9 | aar1d23_init | very low | 1012 | 11545 | 0.402 | 3.944 | 0.922 | 0.9947 | 0 | 0 | 9.8158 |  |  | 2021-11-08 | 21:21 | 0.3614 | 3.5457 | NA | NA | [5 empty] | 1
52 | 55 | 75.02 | aar1d23_ext_3ext | very low | 685 | 5577 | 0.324 | 2.141 | 0.922 | 0.9947 | 0 | 0 | 6.6004 |  |  | 2021-11-08 | 22:36 | 0.24306 | 1.6062 | NA | NA | [5 empty] | 1
32 | 35 | 95.82 | aar1d23_con_3ext | very low | 1105 | 10094 | 0.412 | 3.24 | 0.922 | 0.9947 | 0 | 0 | 7.8675 |  |  | 2021-11-08 | 19:00 | 0.39478 | 3.1046 | NA | NA | [5 empty] | 1
35 | 38 | 91.71 | aor2d34_init | very low | 954 | 11751 | 0.371 | 3.934 | 0.922 | 0.9947 | 0 | 0 | 10.5949 |  |  | 2021-11-08 | 19:33 | 0.34024 | 3.6079 | NA | NA | [5 empty] | 1
48 | 51 | 83.32 | aor2d34_ext | very low | 840 | 7737 | 0.359 | 2.867 | 0.922 | 0.9947 | 0 | 0 | 7.9761 |  |  | 2021-11-08 | 21:53 | 0.29912 | 2.3888 | NA | NA | [5 empty] | 1
14 | 17 | 81.62 | aor2d34_con | very low | 793 | 8054 | 0.346 | 3.045 | 0.922 | 0.9947 | 0 | 0 | 8.7955 |  |  | 2021-11-08 | 15:47 | 0.28241 | 2.4853 | NA | NA | [5 empty] | 1
35 | 38 | 91.71 | aor2d34_init | very low | 954 | 11751 | 0.371 | 3.934 | 0.922 | 0.9947 | 0 | 0 | 10.5949 |  |  | 2021-11-08 | 19:33 | 0.34024 | 3.6079 | NA | NA | [5 empty] | 1
53 | 56 | 73.18 | aor2d34_ext_3ext | very low | 617 | 5479 | 0.299 | 2.163 | 0.922 | 0.9947 | 0 | 0 | 7.2317 |  |  | 2021-11-08 | 22:47 | 0.21881 | 1.5829 | NA | NA | [5 empty] | 1
9 | 12 | 94.05 | aor2d34_con_3ext | very low | 795 | 9647 | 0.301 | 3.157 | 0.922 | 0.9947 | 0 | 0 | 10.4763 |  |  | 2021-11-08 | 14:54 | 0.28309 | 2.9692 | NA | NA | [5 empty] | 1
10 | 13 | 89.3 | expInitr2_init | very low | 1134 | 11847 | 0.453 | 4.073 | 0.922 | 0.9947 | 0 | 0 | 8.9854 |  |  | 2021-11-08 | 15:05 | 0.40453 | 3.6372 | NA | NA | [5 empty] | 1
41 | 44 | 83.36 | expInitr2_ext | very low | 683 | 7518 | 0.291 | 2.786 | 0.922 | 0.9947 | 0 | 0 | 9.5715 |  |  | 2021-11-08 | 20:38 | 0.24258 | 2.3224 | NA | NA | [5 empty] | 1
19 | 19 | 94.63 | expInitr2_con | very low | 863 | 9529 | 0.305 | 3.07 | 0.8651 | 0.9854 | 0 | 0 | 10.0611 |  |  | 2021-11-10 | 17:31 | 0.28862 | 2.9051 | NA | NA | [5 empty] | 1
10 | 13 | 89.3 | expInitr2_init | very low | 1134 | 11847 | 0.453 | 4.073 | 0.922 | 0.9947 | 0 | 0 | 8.9854 |  |  | 2021-11-08 | 15:05 | 0.40453 | 3.6372 | NA | NA | [5 empty] | 1
16 | 19 | 79.74 | expInitr2_ext_3ext | very low | 627 | 6096 | 0.279 | 2.37 | 0.922 | 0.9947 | 0 | 0 | 8.4908 |  |  | 2021-11-08 | 16:09 | 0.22247 | 1.8898 | NA | NA | [5 empty] | 1
21 | 24 | 95.57 | expInitr2_con | very low | 862 | 10126 | 0.322 | 3.259 | 0.922 | 0.9947 | 0 | 0 | 10.1255 |  |  | 2021-11-08 | 17:02 | 0.30774 | 3.1146 | NA | NA | [5 empty] | 1
39 | 42 | 87.64 | oar3d34_init | very low | 1112 | 12330 | 0.453 | 4.318 | 0.922 | 0.9947 | 0 | 0 | 9.5283 |  |  | 2021-11-08 | 20:16 | 0.39701 | 3.7843 | NA | NA | [5 empty] | 1
11 | 11 | 87.23 | oar3d34_ext | very low | 857 | 8888 | 0.329 | 3.11 | 0.8651 | 0.9854 | 0 | 0 | 9.4609 |  |  | 2021-11-10 | 16:06 | 0.28699 | 2.7129 | NA | NA | [5 empty] | 1
20 | 20 | 96.15 | oar3d34_con | very low | 1258 | 10944 | 0.438 | 3.465 | 0.8651 | 0.9854 | 0 | 0 | 7.9094 |  |  | 2021-11-10 | 17:42 | 0.42114 | 3.3316 | NA | NA | [5 empty] | 1
39 | 42 | 87.64 | oar3d34_init | very low | 1112 | 12330 | 0.453 | 4.318 | 0.922 | 0.9947 | 0 | 0 | 9.5283 |  |  | 2021-11-08 | 20:16 | 0.39701 | 3.7843 | NA | NA | [5 empty] | 1
47 | 50 | 75.21 | oar3d34ext_3ext | very low | 652 | 6590 | 0.308 | 2.713 | 0.922 | 0.9947 | 0 | 0 | 8.8162 |  |  | 2021-11-08 | 21:42 | 0.23165 | 2.0404 | NA | NA | [5 empty] | 1
22 | 25 | 95.79 | oar3d34_con_3ext | very low | 1131 | 11067 | 0.421 | 3.55 | 0.922 | 0.9947 | 0 | 0 | 8.4213 |  |  | 2021-11-08 | 17:13 | 0.40328 | 3.4005 | NA | NA | [5 empty] | 1
38 | 41 | 87.5 | oor3d20_init | very low | 1206 | 12393 | 0.492 | 4.346 | 0.922 | 0.9947 | 0 | 0 | 8.8311 |  |  | 2021-11-08 | 20:05 | 0.4305 | 3.8028 | NA | NA | [5 empty] | 1
37 | 40 | 84.92 | oor3d20_ext | very low | 818 | 8920 | 0.343 | 3.236 | 0.922 | 0.9947 | 0 | 0 | 9.4245 |  |  | 2021-11-08 | 19:54 | 0.29128 | 2.748 | NA | NA | [5 empty] | 1
36 | 39 | 95.14 | oor3d20_con | very low | 1174 | 11811 | 0.44 | 3.812 | 0.922 | 0.9947 | 0 | 0 | 8.655 |  |  | 2021-11-08 | 19:44 | 0.41862 | 3.6267 | NA | NA | [5 empty] | 1
38 | 41 | 87.5 | oor3d20_init | very low | 1206 | 12393 | 0.492 | 4.346 | 0.922 | 0.9947 | 0 | 0 | 8.8311 |  |  | 2021-11-08 | 20:05 | 0.4305 | 3.8028 | NA | NA | [5 empty] | 1
11 | 14 | 73.49 | oor3d20_ext_3ext | very low | 555 | 6638 | 0.267 | 2.796 | 0.922 | 0.9947 | 0 | 0 | 10.4689 |  |  | 2021-11-08 | 15:15 | 0.19622 | 2.0548 | NA | NA | [5 empty] | 1
33 | 36 | 94.14 | oor3d20_con_3ext | very low | 991 | 10825 | 0.376 | 3.534 | 0.922 | 0.9947 | 0 | 0 | 9.4002 |  |  | 2021-11-08 | 19:11 | 0.35397 | 3.3269 | NA | NA | [5 empty] | 1
NO ALTERNATE EXTRACTION PROTOCOL? OR ARE THESE ALL 1X WITH 3X DATA FROM PREVIOUS YEARS
12 | 12 | 99.3 | f8jul19r1_init | very low | 1811 | 17676 | 0.592 | 5.395 | 0.8651 | 0.9854 | 0 | 0 | 9.1204 |  |  | 2021-11-10 | 16:16 | 0.58786 | 5.3572 | NA | NA | [5 empty] | 1
46 | 49 | 81.69 | f8jul19r1_ext | very low | 1151 | 9880 | 0.503 | 3.721 | 0.922 | 0.9947 | 0 | 0 | 7.4 |  |  | 2021-11-08 | 21:31 | 0.4109 | 3.0397 | NA | NA | [5 empty] | 1
13 | 16 | 93.72 | f8aug19r1_con | very low | 1197 | 14096 | 0.456 | 4.61 | 0.922 | 0.9947 | 0 | 0 | 10.1155 |  |  | 2021-11-08 | 15:37 | 0.42736 | 4.3205 | NA | NA | [5 empty] | 1
13 | 13 | 73.26 | f22jul19r4_init | very low | 1720 | 18354 | 0.766 | 7.591 | 0.8651 | 0.9854 | 0 | 0 | 9.9146 |  |  | 2021-11-10 | 16:27 | 0.56117 | 5.5612 | NA | NA | [5 empty] | 1
27 | 30 | 81.99 | f22jul19r4_ext | very low | 1346 | 15224 | 0.586 | 5.688 | 0.922 | 0.9947 | 0 | 0 | 9.71 |  |  | 2021-11-08 | 18:07 | 0.48046 | 4.6636 | NA | NA | [5 empty] | 1
25 | 28 | 92.15 | f22jul19r4_con | very low | 1702 | 19344 | 0.643 | 6.419 | 0.922 | 0.9947 | 0 | 0 | 9.986 |  |  | 2021-11-08 | 17:45 | 0.59252 | 5.9151 | NA | NA | [5 empty] | 1
24 | 27 | 88.76 | f5aug19r2_init | very low | 1525 | 16896 | 0.605 | 5.826 | 0.922 | 0.9947 | 0 | 0 | 9.6278 |  |  | 2021-11-08 | 17:34 | 0.537 | 5.1712 | NA | NA | [5 empty] | 1
28 | 31 | 81.27 | f5aug19r2_ext | very low | 1016 | 10506 | 0.446 | 3.974 | 0.922 | 0.9947 | 0 | 0 | 8.9017 |  |  | 2021-11-08 | 18:17 | 0.36246 | 3.2297 | NA | NA | [5 empty] | 1
17 | 20 | 92.94 | f5aug19r2_con | very low | 1188 | 14329 | 0.456 | 4.725 | 0.922 | 0.9947 | 0 | 0 | 10.3529 |  |  | 2021-11-08 | 16:19 | 0.42381 | 4.3914 | NA | NA | [5 empty] | 1
23 | 26 | 86.55 | f5aug19r3_init | very low | 1251 | 13180 | 0.516 | 4.67 | 0.922 | 0.9947 | 0 | 0 | 9.0511 |  |  | 2021-11-08 | 17:24 | 0.4466 | 4.0419 | NA | NA | [5 empty] | 1
30 | 33 | 83.7 | f5aug19r3_ext | very low | 967 | 8919 | 0.412 | 3.283 | 0.922 | 0.9947 | 0 | 0 | 7.9598 |  |  | 2021-11-08 | 18:39 | 0.34484 | 2.7479 | NA | NA | [5 empty] | 1
51 | 54 | 93.02 | f5aug19r3_con | very low | 1127 | 11604 | 0.433 | 3.831 | 0.922 | 0.9947 | 0 | 0 | 8.8543 |  |  | 2021-11-08 | 22:25 | 0.40278 | 3.5636 | NA | NA | [5 empty] | 1
44 | 47 | 87.52 | f5aug19r4_init | very low | 1577 | 15395 | 0.632 | 5.387 | 0.922 | 0.9947 | 0 | 0 | 8.5216 |  |  | 2021-11-08 | 21:10 | 0.55313 | 4.7147 | NA | NA | [5 empty] | 1
12 | 15 | 76.82 | f5aug19r4_ext | very low | 1030 | 9849 | 0.479 | 3.945 | 0.922 | 0.9947 | 0 | 0 | 8.24 |  |  | 2021-11-08 | 15:26 | 0.36797 | 3.0305 | NA | NA | [5 empty] | 1
42 | 45 | 92.32 | f5aug19r4_con | very low | 1461 | 14151 | 0.564 | 4.698 | 0.922 | 0.9947 | 0 | 0 | 8.3298 |  |  | 2021-11-08 | 20:48 | 0.52068 | 4.3372 | NA | NA | [5 empty] | 1
15 | 18 | 85.11 | f22jul19r1_init | very low | 2082 | 23741 | 0.835 | 8.52 | 0.922 | 0.9947 | 0 | 0 | 10.2061 |  |  | 2021-11-08 | 15:58 | 0.71067 | 7.2514 | NA | NA | [5 empty] | 1
29 | 32 | 77.76 | f22jul19r1_ext | very low | 1466 | 16734 | 0.672 | 6.587 | 0.922 | 0.9947 | 0 | 0 | 9.8035 |  |  | 2021-11-08 | 18:28 | 0.52255 | 5.1221 | NA | NA | [5 empty] | 1
49 | 52 | 89.11 | f22jul19r1_con | very low | 1846 | 20590 | 0.715 | 7.063 | 0.922 | 0.9947 | 0 | 0 | 9.879 |  |  | 2021-11-08 | 22:04 | 0.63714 | 6.2938 | NA | NA | [5 empty] | 1
54 | 57 | 80.74 | f22jul19r2_init | very low | 1764 | 21249 | 0.757 | 8.043 | 0.922 | 0.9947 | 0 | 0 | 10.6205 |  |  | 2021-11-08 | 22:57 | 0.6112 | 6.4939 | NA | NA | [5 empty] | 1
50 | 53 | 79.42 | f22jul19r2_ext | very low | 1388 | 16711 | 0.623 | 6.44 | 0.922 | 0.9947 | 0 | 0 | 10.3349 |  |  | 2021-11-08 | 22:14 | 0.49479 | 5.1146 | NA | NA | [5 empty] | 1
8 | 11 | 92.42 | f22jul19r2_con | very low | 1603 | 20372 | 0.608 | 6.738 | 0.922 | 0.9947 | 0 | 0 | 11.09 |  |  | 2021-11-08 | 14:44 | 0.56191 | 6.2273 | NA | NA | [5 empty] | 1
16 | 16 | 89.62 | b17jul19r3_init | very low | 3385 | 27874 | 1.168 | 9.405 | 0.8651 | 0.9854 | 0 | 0 | 8.0502 |  |  | 2021-11-10 | 16:59 | 1.0468 | 8.4288 | NA | NA | [5 empty] | 1
17 | 17 | 72.72 | b17jul19r3_ext | very low | 1763 | 15556 | 0.789 | 6.49 | 0.8651 | 0.9854 | 0 | 0 | 8.23 |  |  | 2021-11-10 | 17:10 | 0.57376 | 4.7195 | NA | NA | [5 empty] | 1
14 | 14 | 89.86 | b17jul19r3_con | very low | 2802 | 22954 | 0.976 | 7.73 | 0.8651 | 0.9854 | 0 | 0 | 7.924 |  |  | 2021-11-10 | 16:38 | 0.87703 | 6.9462 | NA | NA | [5 empty] | 1
40 | 43 | 81.33 | b7oct19r1_init | very low | 2834 | 25307 | 1.161 | 9.502 | 0.922 | 0.9947 | 0 | 0 | 8.1847 |  |  | 2021-11-08 | 20:27 | 0.94424 | 7.728 | NA | NA | [5 empty] | 1
26 | 29 | 72.88 | b7oct19r1_ext | very low | 1840 | 15714 | 0.871 | 6.603 | 0.922 | 0.9947 | 0 | 0 | 7.577 |  |  | 2021-11-08 | 17:56 | 0.63478 | 4.8123 | NA | NA | [5 empty] | 1
18 | 18 | 91.46 | b7oct19r1_con | very low | 2711 | 23247 | 0.93 | 7.692 | 0.8651 | 0.9854 | 0 | 0 | 8.2747 |  |  | 2021-11-10 | 17:20 | 0.85058 | 7.0351 | NA | NA | [5 empty] | 1
15 | 15 | 56.53 | b7oct19r2_init | very low | 1858 | 16988 | 1.063 | 9.111 | 0.8651 | 0.9854 | 0 | 0 | 8.5674 |  |  | 2021-11-10 | 16:48 | 0.60091 | 5.1504 | NA | NA | [5 empty] | 1
21 | 21 | 76.15 | b7oct19r2_ext | very low | 1698 | 15993 | 0.728 | 6.37 | 0.8651 | 0.9854 | 0 | 0 | 8.7465 |  |  | 2021-11-10 | 17:52 | 0.55437 | 4.8508 | NA | NA | [5 empty] | 1
18 | 21 | 81.75 | b7oct19r2_con | very low | 2240 | 20666 | 0.929 | 7.727 | 0.922 | 0.9947 | 0 | 0 | 8.3177 |  |  | 2021-11-08 | 16:30 | 0.75946 | 6.3168 | NA | NA | [5 empty] | 1

## calculations
sample ID | Type | initial sediment wt in cent tube in mg | tare wt of HCl fumigation vial in mg | dry wt of sediment plus vial before HCl fumigation in mg | dry wt of sediment plus vial after HCl fumigation mg | wt used for adjustment | Notes | Flag incomplete data | Measured Total Fe Concentration in extract in mg/L | extracted iron (umol/g) | Weight before extraction and fumigation | Weight after extraction and fumigation | % of initial wt after extraction | Correction factor | Weight used for CN Analysis (mg) | measured mg N | measured mg C | corrected analysis weight | Corrected %N | Corrected %C | Fe-OC per sediment mass in umol/g | % OC loss AKA Fe-OC as % of sediment OC | % loss of soil weight attributable to measured Fe (the volume of extract is 0.027 L) | Extractable Iron in umol/g | Extractable Carbon in umol/g (i.e. Fe-OC per sediment mass in umol/g) | How much carbon did we lose in CONTROL (%) ie do we need to correct? | Notes | Molar ratio of OC:Fe
aar1d23_3x | INITIAL | 99.26 |  |  | 14172.3 | 0 |  | 0 |  |  | 99.26 | 14172.3 | 14277.9569 | 0 | 89.9 | 0.3614 | 3.5457 | 89.9 | 0.402 | 3.944 |  | 36.3418 | 0 | 0 | 256.6377
| REDUCTION | 99.73 | 14080.6 |  | 14160.2 | 0 |  | 0 |  | 0 | 99.73 | 79.6 | 79.8155 | -0.25289 | 75.02 | 0.24306 | 1.6062 | 93.9918 | 0.2586 | 1.7088
| CONTROL | 100.02 | 14091.8 |  | 14188.8 | 0 |  | 0 |  |  | 100.02 | 97 | 96.9806 | -0.031134 | 95.82 | 0.39478 | 3.1046 | 98.8033 | 0.39956 | 3.1422
aor2d34_3x | INITIAL | 99.52 |  |  | 14143.5 | 0 |  | 0 |  |  | 99.52 | 14143.5 | 14211.7162 | 0 | 91.71 | 0.34024 | 3.6079 | 91.71 | 0.371 | 3.934 |  | 32.7099 | 0 | 0 | 230.4042
| REDUCTION | 99.59 | 14104.9 |  | 14181.6 | 0 |  | 0 |  | 0 | 99.59 | 76.7 | 77.0158 | -0.29844 | 73.18 | 0.21881 | 1.5829 | 95.0195 | 0.23028 | 1.6659
| CONTROL | 99.65 | 13460.4 |  | 13553.6 | 0 |  | 0 |  |  | 99.65 | 93.2 | 93.5273 | -0.069206 | 94.05 | 0.28309 | 2.9692 | 100.5588 | 0.28152 | 2.9527
expInitr2_3x | INITIAL | 100 |  |  | 14168.8 | 0 |  | 0 |  |  | 100 | 14168.8 | 14168.8 | 0 | 89.3 | 0.40453 | 3.6372 | 89.3 | 0.453 | 4.073 |  | 28.9486 | 0 | 0 | 211.1149
| REDUCTION | 99.56 | 14053.7 |  | 14138.5 | 0 |  | 0 |  | 0 | 99.56 | 84.8 | 85.1748 | -0.17406 | 79.74 | 0.22247 | 1.8898 | 93.6193 | 0.23764 | 2.0186
| CONTROL | 99.98 | 14024.5 |  | 14122.6 | 0 |  | 0 |  |  | 99.98 | 98.1 | 98.1196 | -0.019164 | 95.57 | 0.30774 | 3.1146 | 97.4015 | 0.31595 | 3.1977
oar3d34_3x | INITIAL | 99.85 |  |  | 14156.9 | 0 |  | 0 |  |  | 99.85 | 14156.9 | 14178.1673 | 0 | 87.64 | 0.39701 | 3.7843 | 87.64 | 0.453 | 4.318 |  | 30.5986 | 0 | 0 | 236.5707
| REDUCTION | 100.09 | 14119.4 |  | 14198.1 | 0 |  | 0 |  | 0 | 100.09 | 78.7 | 78.6292 | -0.27179 | 75.21 | 0.23165 | 2.0404 | 95.6514 | 0.24218 | 2.1332
| CONTROL | 99.58 | 13545.3 |  | 13642.2 | 0 |  | 0 |  |  | 99.58 | 96.9 | 97.3087 | -0.027657 | 95.79 | 0.40328 | 3.4005 | 98.4393 | 0.40967 | 3.4545
oor3d20_3x | INITIAL | 99.38 |  |  | 14149 | 0 |  | 0 |  |  | 99.38 | 14149 | 14237.2711 | 0 | 87.5 | 0.4305 | 3.8028 | 87.5 | 0.492 | 4.346 |  | 27.0909 | 0 | 0 | 210.8091
| REDUCTION | 99.57 | 14080.8 |  | 14160.5 | 0 |  | 0 |  | 0 | 99.57 | 79.7 | 80.0442 | -0.24931 | 73.49 | 0.19622 | 2.0548 | 91.8118 | 0.21372 | 2.238
| CONTROL | 99.23 | 14046 |  | 14141.9 | 0 |  | 0 |  |  | 99.23 | 95.9 | 96.6442 | -0.034724 | 94.14 | 0.35397 | 3.3269 | 97.4089 | 0.36338 | 3.4154
f5aug19r2_3x | INITIAL | 99.27 |  | 13978.9 | 13979.37 | 13978.9 |  | 0 |  |  | 99.27 | 13979.37 | 14082.1698 | 0 | 90.18 | 0.93851 | 8.461 | 90.18 | 1.0407 | 9.3823 |  | 35.8748 | 0 | 0 | 602.6642
| REDUCTION | 99.14 | 16446.73 | 16508.63 | 16508.2 | 16508.63 |  | 0 |  | 0 | 99.14 | 61.47 | 62.0032 | -0.61282 | 54.7 | 0.47004 | 4.0435 | 88.2212 | 0.53279 | 4.5834
| CONTROL | 88.86 | 16145.2 | 16236.09 | 16236.65 | 16236.09 |  | 0 |  |  | 88.86 | 91.45 | 102.9147 | 0.028321 | 92.69 | 0.76414 | 7.1595 | 90.0649 | 0.84844 | 7.9493
f5aug19r3_3x | INITIAL | 99.12 |  | 14059.01 | 14060.46 | 14059.01 |  | 0 |  |  | 99.12 | 14060.46 | 14185.2906 | 0 | 90.23 | 1.1167 | 9.4664 | 90.23 | 1.2376 | 10.4914 |  | 22.6028 | 0 | 0 | 424.5924
| REDUCTION | 100.6 | 13754.03 | 13823.77 | 13824.73 | 13823.77 |  | 0 |  | 0 | 100.6 | 70.7 | 70.2783 | -0.42291 | 63.25 | 0.6214 | 4.8204 | 89.9993 | 0.69045 | 5.356
| CONTROL | 99.55 | 16241.59 | 16334.38 | 16334.8 | 16334.38 |  | 0 |  |  | 99.55 | 93.21 | 93.6313 | -0.068018 | 93.29 | 0.94979 | 7.6992 | 99.6354 | 0.95327 | 7.7274
f5aug19r4_3x | INITIAL | 99.28 |  | 16064.73 | 16065.95 | 16064.73 |  | 0 |  |  | 99.28 | 16065.95 | 16182.4637 | 0 | 93.85 | 0.92406 | 8.3493 | 93.85 | 0.98461 | 8.8964 |  | 22.362 | 0 | 0 | 356.2077
| REDUCTION | 100.78 | 16209.73 | 16283.16 | 16282.98 | 16283.16 |  | 0 |  | 0 | 100.78 | 73.25 | 72.6831 | -0.37584 | 62.72 | 0.49133 | 4.2607 | 86.2924 | 0.56938 | 4.9375
| CONTROL | 100.66 | 16115.9 | 16209.1 | 16209.41 | 16209.1 |  | 0 |  |  | 100.66 | 93.51 | 92.8969 | -0.076462 | 95.91 | 0.82659 | 7.1516 | 103.2435 | 0.80062 | 6.927
f8jul19r1_3x | INITIAL | 99.11 |  | 13992.5 | 13988.83 | 13992.5 |  | 0 |  |  | 99.11 | 13988.83 | 14114.4486 | 0 | 94.04 | 0.4749 | 5.2296 | 94.04 | 0.505 | 5.561 |  | 34.8458 | 0 | 0 | 346.9605
| REDUCTION | 100.79 | 15970.86 | 16036.42 | 16035.73 | 16036.42 |  | 0 |  | 0 | 100.79 | 64.87 | 64.3615 | -0.55372 | 63.7 | 0.26818 | 2.2945 | 98.9721 | 0.27096 | 2.3183
| CONTROL | 99.39 | 16263.41 | 16356.4 | 16355.69 | 16356.4 |  | 0 |  |  | 99.39 | 92.28 | 92.8464 | -0.077048 | 92.19 | 0.38443 | 4.226 | 99.2931 | 0.38717 | 4.2561
f22jul19r1_3x | INITIAL | 99.55 |  | 13562.42 | 13558.4 | 13562.42 |  | 0 |  |  | 99.55 | 13558.4 | 13619.6886 | 0 | 89.56 | 0.67349 | 7.6027 | 89.56 | 0.752 | 8.489 |  | 37.7006 | 0 | 0 | 573.0351
| REDUCTION | 100.29 | 13927.9 | 13982.74 | 13981.37 | 13982.74 |  | 0 |  | 0 | 100.29 | 53.47 | 53.3154 | -0.87563 | 49.4 | 0.28998 | 2.7881 | 92.6562 | 0.31296 | 3.0091
| CONTROL | 100.28 | 13991 | 14084.36 | 14085.39 | 14084.36 |  | 0 |  |  | 100.28 | 94.39 | 94.1264 | -0.062401 | 95.66 | 0.57874 | 6.3107 | 101.6292 | 0.56946 | 6.2095
f22jul19r2_3x | INITIAL | 99.72 |  | 16732.51 | 16729.69 | 16732.51 |  | 0 |  |  | 99.72 | 16729.69 | 16776.6647 | 0 | 85.43 | 0.59801 | 7.3837 | 85.43 | 0.7 | 8.643 |  | 24.8104 | 0 | 0 | 383.9506
| REDUCTION | 100.04 | 13785 | 13846.24 | 13843.46 | 13846.24 |  | 0 |  | 0 | 100.04 | 58.46 | 58.4366 | -0.71126 | 57.75 | 0.33033 | 3.707 | 98.825 | 0.33426 | 3.751
| CONTROL | 99.68 | 16133.85 | 16225.73 | 16225.93 | 16225.73 |  | 0 |  |  | 99.68 | 92.08 | 92.3756 | -0.082537 | 98.09 | 0.53655 | 6.2601 | 106.186 | 0.50529 | 5.8954
f22jul19r4_3x | INITIAL | 99.55 |  | 14025.68 | 14022.57 | 14025.68 |  | 0 |  |  | 99.55 | 14022.57 | 14085.9568 | 0 | 99.1 | 0.75514 | 7.7288 | 99.1 | 0.762 | 7.799 |  | 38.2149 | 0 | 0 | 533.6397
| REDUCTION | 100.63 | 15633.2 | 15676.37 | 15675.15 | 15676.37 |  | 0 |  | 0 | 100.63 | 41.95 | 41.6874 | -1.3988 | 51.9 | 0.33631 | 2.9007 | 124.4981 | 0.27013 | 2.3299
| CONTROL | 100.55 | 15939.52 | 16023.46 | 16022.47 | 16023.46 |  | 0 |  |  | 100.55 | 82.95 | 82.4963 | -0.21218 | 96.59 | 0.59693 | 6.2175 | 117.0841 | 0.50983 | 5.3103
b7aug19r1_3x | INITIAL | 100.6 |  | 16286.29 | 16283.32 | 16286.29 |  | 0 |  |  | 100.6 | 16283.32 | 16186.2028 | 0 | 97.87 | 0.96891 | 8.913 | 97.87 | 0.99 | 9.107 |  | 26.1186 | 0 | 0 | 425.8941
| REDUCTION | 99 | 16219.8 | 16285.3 | 16285.59 | 16285.3 |  | 0 |  | 0 | 99 | 65.79 | 66.4545 | -0.50479 | 61.14 | 0.56127 | 4.3984 | 92.0027 | 0.61005 | 4.7807
| CONTROL | 100 | 13739.6 | 13832.43 | 13830.93 | 13832.43 |  | 0 |  |  | 100 | 91.33 | 91.33 | -0.09493 | 91.68 | 0.82329 | 7.1868 | 100.3832 | 0.82014 | 7.1594
b7aug19r2_3x | INITIAL | 100.9 |  | 16338.22 | 16334.84 | 16338.22 |  | 0 |  |  | 100.9 | 16334.84 | 16189.1378 | 0 | 96.06 | 0.93851 | 8.461 | 96.06 | 0.977 | 8.808 |  | 36.587 | 0 | 0 | 577.0072
| REDUCTION | 99.4 | 16380.5 | 16402.22 | 16400.83 | 16402.22 |  | 0 |  | 0 | 99.4 | 20.33 | 20.4527 | -3.8893 | 60.65 | 0.47004 | 4.0435 | 296.5376 | 0.15851 | 1.3636
| CONTROL | 100.3 | 13763.7 | 13826.04 | 13823.94 | 13826.04 |  | 0 |  |  | 100.3 | 60.24 | 60.0598 | -0.66501 | 93.76 | 0.76414 | 7.1595 | 156.111 | 0.48949 | 4.5862
b17jul19r3_3x | INITIAL | 99.1 |  | 13881.45 | 13884.52 | 13881.45 |  | 0 |  |  | 99.1 | 13884.52 | 14010.6155 | 0 | 84.41 | 0.99941 | 8.2747 | 84.41 | 1.184 | 9.803 |  | 28.1607 | 0 | 0 | 494.287
| REDUCTION | 100 | 16471.32 | 16541.83 | 16541.45 | 16541.83 |  | 0 |  | 0 | 100 | 70.13 | 70.13 | -0.42592 | 61.74 | 0.54208 | 4.1242 | 88.0365 | 0.61574 | 4.6847
| CONTROL | 100.5 | 16254.09 | 16344.99 | 16344.82 | 16344.99 |  | 0 |  |  | 100.5 | 90.73 | 90.2786 | -0.10768 | 91.1 | 0.89642 | 7.513 | 100.9098 | 0.88834 | 7.4453
aar2d20 | init | 100.03 | 16038.69 |  | 14194.2 |  |  | 2 |  |  | 100.03 | -1844.49 | -1843.9368 | 0 | 95.58 | 0.38041 | 3.8041 | 95.58 | 0.398 | 3.98 |  | 31.7567 | 0 | 0 | 226.3053
| ext | 99.66 | 14106 |  | 14184.6 |  |  | 2 |  |  | 99.66 | 78.6 | 78.8682 | -0.26794 | 77.08 | 0.1611 | 1.6811 | 97.7327 | 0.16483 | 1.7201
| con | 100.01 | 13478.2 |  | 13569.8 |  |  | 2 |  |  | 100.01 | 91.6 | 91.5908 | -0.091812 | 96.54 | 0.34175 | 3.1453 | 105.4036 | 0.32423 | 2.984
aar3d20 | init | 99.4 | 16004.76 |  | 14157.9 |  |  | 2 |  |  | 99.4 | -1846.86 | -1858.008 | 0 | 96.13 | 0.3874 | 3.8827 | 96.13 | 0.403 | 4.039 |  | 29.1776 | 0 | 0 | 211.0084
| ext | 100.02 | 13478.8 |  | 13558.1 |  |  | 2 |  |  | 100.02 | 79.3 | 79.2841 | -0.26129 | 77.1 | 0.21048 | 1.8381 | 97.2452 | 0.21645 | 1.8901
| con | 99.56 | 13488.8 |  | 13582.2 |  |  | 2 |  |  | 99.56 | 93.4 | 93.8128 | -0.065953 | 97.39 | 0.29314 | 3.1856 | 103.8132 | 0.28238 | 3.0686
aar2d23 | init | 99.72 | 16064.44 |  | 14213.2 |  |  | 1 |  |  | 99.72 | -1851.24 | -1856.438 | 0 | 95.84 | 0.32777 | 3.8307 | 95.84 | 0.342 | 3.997 |  | 35.7652 | 0 | 0 | 255.9595
| ext | 99.75 | 14052.2 | 14127.8 | 14127.8 |  |  | 1 |  |  | 99.75 | 75.6 | 75.7895 | -0.31944 | 75.65 | 0.1513 | 1.597 | 99.816 | 0.15158 | 1.5999
| con | 99.52 | 14049.4 | 14145.6 | 14145.6 |  |  | 1 |  |  | 99.52 | 96.2 | 96.664 | -0.034511 | 96.4 | 0.3268 | 3.0212 | 99.7269 | 0.32769 | 3.0294
aar3d23 | init | 99.3 | 16001.32 |  | 14151.6 |  |  | 1 |  |  | 99.3 | -1849.72 | -1862.7593 | 0 | 95.35 | 0.32324 | 3.7816 | 95.35 | 0.339 | 3.966 |  | 34.7801 | 0 | 0 | 246.9791
| ext | 99.94 | 14101.9 | 14177.4 | 14179.7 |  |  | 1 |  |  | 99.94 | 77.8 | 77.8467 | -0.28458 | 75.1 | 0.15996 | 1.5966 | 96.4716 | 0.16581 | 1.655
| con | 99.61 | 14118.5 | 14210.6 | 14213.4 |  |  | 1 |  |  | 99.61 | 94.9 | 95.2716 | -0.049631 | 97.56 | 0.33366 | 3.1073 | 102.402 | 0.32583 | 3.0344
aor1d20 | init | 99.43 | 16056.48 |  | 14212.6 |  |  | 2 |  |  | 99.43 | -1843.88 | -1854.4504 | 0 | 93.52 | 0.32451 | 3.6389 | 93.52 | 0.347 | 3.891 |  | 23.9319 | 0 | 0 | 166.7309
| ext | 99.62 | 14093.7 |  | 14172.6 |  |  | 2 |  |  | 99.62 | 78.9 | 79.201 | -0.26261 | 79.19 | 0.21777 | 2.0629 | 99.9862 | 0.2178 | 2.0632
| con | 100.09 | 14049.6 |  | 14143.2 |  |  | 2 |  |  | 100.09 | 93.6 | 93.5158 | -0.069338 | 97.85 | 0.32584 | 3.1332 | 104.6347 | 0.31141 | 2.9944
aor1d23 | init | 99.48 | 16019.13 |  |  |  |  | 2 |  |  | 99.48 | -16019.13 | -16102.8649 | 0 | 94.27 | 0.33749 | 3.9329 | 94.27 | 0.358 | 4.172 |  | 27.0055 | 0 | 0 | 201.7312
| ext | 99.18 | 13446.1 |  | 13520.5 |  |  | 2 |  |  | 99.18 | 74.4 | 75.0151 | -0.33306 | 77.29 | 0.1739 | 1.9338 | 103.0326 | 0.16878 | 1.8769
| con | 99.72 | 14089.2 |  | 14181.9 |  |  | 2 |  |  | 99.72 | 92.7 | 92.9603 | -0.075728 | 94.38 | 0.27276 | 3.0494 | 101.5272 | 0.26866 | 3.0035
aor2d23 | init | 99.26 | 16068.57 |  | 14188.1 |  |  | 1 |  |  | 99.26 | -1880.47 | -1894.4892 | 0 | 96.41 | 0.34322 | 3.8873 | 96.41 | 0.356 | 4.032 |  | 29.7421 | 0 | 0 | 214.7186
| ext | 100.09 | 14087.1 | 14152.7 | 14152.7 |  |  | 1 |  |  | 100.09 | 74.13 | 74.0633 | -0.3502 | 74.13 | 0.22536 | 1.9578 | 100.09 | 0.22515 | 1.956
| con | 99.28 | 14073.5 | 14179 | 14179 |  |  | 1 |  |  | 99.28 | 96.03 | 96.7264 | -0.033844 | 96.03 | 0.28521 | 3.1325 | 99.28 | 0.28728 | 3.1552
aor3d23 | init | 99.58 | 16088.42 |  |  |  |  | 1 |  |  | 99.58 | -16088.42 | -16156.2764 | 0 | 94.95 | 0.33802 | 4.2272 | 94.95 | 0.356 | 4.452 |  | 34.1071 | 0 | 0 | 271.8795
| ext | 99.42 | 14079.5 |  | 14157.3 |  |  | 1 |  |  | 99.42 | 77.8 | 78.2539 | -0.27789 | 77.03 | 0.16407 | 1.6808 | 98.436 | 0.16668 | 1.7075
| con | 99.82 | 14111.6 | 14157.3 | 14205.1 |  |  | 1 |  |  | 99.82 | 93.5 | 93.6686 | -0.067594 | 97.13 | 0.33121 | 3.3452 | 103.6954 | 0.31941 | 3.2259
aor1d34 | init | 99.82 | 15993.8 | 14204.8 | 14165.1 |  |  | 2 |  |  | 99.82 | -1828.7 | -1831.9976 | 0 | 96.21 | 0.33481 | 3.8099 | 96.21 | 0.348 | 3.96 |  | 27.4348 | 0 | 0 | 194.5244
| ext | 99.81 | 14084.2 |  | 14165 |  |  | 2 |  |  | 99.81 | 80.8 | 80.9538 | -0.23527 | 78.08 | 0.18115 | 1.945 | 96.4501 | 0.18781 | 2.0166
| con | 99.19 | 13537.9 |  | 13630.3 |  |  | 2 |  |  | 99.19 | 92.4 | 93.1546 | -0.073485 | 95.39 | 0.2938 | 3.1774 | 102.3997 | 0.28692 | 3.103
aor3d34 | init | 99.81 | 16020.22 |  |  |  |  | 2 |  |  | 99.81 | -16020.22 | -16050.7164 | 0 | 90.7 | 0.31654 | 3.6734 | 90.7 | 0.349 | 4.05 |  | 31.0772 | 0 | 0 | 225.3583
| ext | 99.78 | 14055.1 |  | 14132.3 |  |  | 2 |  |  | 99.78 | 77.2 | 77.3702 | -0.29249 | 79.76 | 0.23768 | 2.0323 | 103.0888 | 0.23056 | 1.9714
| con | 99.19 | 13504.8 |  | 13596 |  |  | 2 |  |  | 99.19 | 91.2 | 91.9448 | -0.08761 | 96.26 | 0.35712 | 3.3816 | 104.6933 | 0.34112 | 3.23
oar2d20 | init | 99.66 | 16054.96 |  |  |  |  | 2 |  |  | 99.66 | -16054.96 | -16109.7331 | 0 | 95.47 | 0.42675 | 4.1854 | 95.47 | 0.447 | 4.384 |  | 26.3787 | 0 | 0 | 207.0618
| ext | 99.47 | 13466.2 |  | 13540.7 |  |  | 2 |  |  | 99.47 | 74.5 | 74.897 | -0.33517 | 76.96 | 0.27398 | 2.2064 | 102.7545 | 0.26663 | 2.1473
| con | 100.06 | 13496.4 |  | 13588.2 |  |  | 2 |  |  | 100.06 | 91.8 | 91.745 | -0.089978 | 96.57 | 0.30709 | 3.4775 | 105.2592 | 0.29175 | 3.3037
oar1d23 | init | 100.03 | 16011.56 |  |  |  |  | 1 |  |  | 100.03 | -16011.56 | -16006.758 | 0 | 95.85 | 0.36806 | 4.1005 | 95.85 | 0.384 | 4.278 |  | 17.1085 | 0 | 0 | 131.0476
| ext | 99.87 | 14021.3 | 14106.3 | 14107.6 |  |  | 1 |  |  | 99.87 | 86.3 | 86.4123 | -0.15724 | 84.55 | 0.22406 | 2.3843 | 97.8448 | 0.22899 | 2.4368
| con | 99.73 | 14004 | 14099.4 | 14099.1 |  |  | 1 |  |  | 99.73 | 95.1 | 95.3575 | -0.048686 | 97.81 | 0.35701 | 3.2502 | 102.5719 | 0.34805 | 3.1687
oar2d23 | init | 100.07 | 16044.5 |  | 14.1942 |  |  | 1 |  |  | 100.07 | -16030.3058 | -16019.0924 | 0 | 92.88 | 0.45883 | 4.5734 | 92.88 | 0.494 | 4.924 |  | 17.3545 | 0 | 0 | 153.0051
| ext | 100.03 | 14109.3 | 14193.9 | 14193.9 |  |  | 1 |  |  | 100.03 | 84.6 | 84.5746 | -0.18239 | 84.6 | 0.26395 | 2.8654 | 100.03 | 0.26387 | 2.8645
| con | 99.5 | 14066.1 |  | 14163.2 |  |  | 1 |  |  | 99.5 | 97.1 | 97.5879 | -0.024717 | 97.96 | 0.39282 | 3.7333 | 100.3813 | 0.39133 | 3.7191
oar3d23 | init | 99.24 | 15997.71 |  |  |  |  | 3 |  |  | 99.24 | -15997.71 | -16120.2237 | 0 | 95.28 | 0.37445 | 3.8836 | 95.28 | 0.393 | 4.076 |  | 31.1243 | 0 | 0 | 227.1492
| ext | 99.79 | 13508.6 |  | 13.5869 |  | (Was red) | 3 |  |  | 99.79 | 78.29 | 78.4548 | -0.27462 | 78.29 | 0.23409 | 1.9948 | 99.79 | 0.23458 | 1.999
| con | 99.66 | 13467.9 |  | 13.5625 |  | (Was red) | 3 |  |  | 99.66 | 96.12 | 96.4479 | -0.036829 | 96.12 | 0.3518 | 3.2565 | 99.66 | 0.353 | 3.2677
oor1d23 | init | 99.58 | 16013.18 |  |  |  |  | 1 |  |  | 99.58 | 93.67 | 94.0651 | 0 | 93.67 | 0.3625 | 4.1824 | 93.67 | 0.387 | 4.465 |  | 30.3893 | 0 | 0 | 242.9515
| ext | 99.99 | 14030.6 | 14106.6 | 14.1066 |  | (Was red) | 1 |  |  | 99.99 | 75.37 | 75.3775 | -0.32666 | 75.37 | 0.18767 | 2.0877 | 99.99 | 0.18769 | 2.088
| con | 99.6 | 13522 | 13614.2 | 13.6174 |  | (Was red) | 1 |  |  | 99.6 | 94.65 | 95.0301 | -0.052298 | 94.65 | 0.36156 | 3.4311 | 99.6 | 0.36302 | 3.4448
oor3d23 | init | 99.46 | 16021.89 |  |  |  |  | 1 |  |  | 99.46 | 93.54 | 94.0479 | 0 | 93.54 | 0.45835 | 4.5844 | 93.54 | 0.49 | 4.901 |  | 18.1235 | 0 | 0 | 159.0388
| ext | 100 | 14127 | 14208.9 | 14.2105 |  | (Was red) | 1 |  |  | 100 | 82.73 | 82.73 | -0.20875 | 82.73 | 0.30776 | 2.7408 | 100 | 0.30776 | 2.7408
| con | 99.16 | 14050.1 | 14142.1 | 14.1407 |  | (Was red) | 1 |  |  | 99.16 | 93.86 | 94.6551 | -0.056467 | 93.86 | 0.34447 | 3.5986 | 99.16 | 0.34738 | 3.6291
aar2d16 | init | 99.71 | 16023.87 | [7 empty] | 99.71 | 90.48 | 90.7432 | 0 | 90.48 | 0.40716 | 3.7097 | 90.48 | 0.45 | 4.1 |  | 29.0111 | 0 | 0 | 212.9732
| ext | 100.07 | 14041.3 | 14125.5 | 14.1257 |  | (Was red) |  |  |  | 100.07 | 81.28 | 81.2231 | -0.23118 | 81.28 | 0.20157 | 1.9369 | 100.07 | 0.20143 | 1.9355
| con | 100.02 | 14047.8 | 14143.8 | 14.1435 |  | (Was red) |  |  |  | 100.02 | 96.47 | 96.4507 | -0.036799 | 96.47 | 0.29327 | 3.1256 | 100.02 | 0.29321 | 3.125
aor1d14 | init | 99.39 | 16018.42 | [7 empty] | 99.39 | 89.05 | 89.5965 | 0 | 89.05 | 0.40072 | 3.6021 | 89.05 | 0.45 | 4.045 |  | 36.2206 | 0 | 0 | 262.3322
| ext | 99.96 | 14045.4 |  | 14.1213 |  | (Was red) |  |  |  | 99.96 | 75.25 | 75.2801 | -0.32837 | 75.25 | 0.2265 | 1.6081 | 99.96 | 0.22659 | 1.6087
| con | 99.76 | 13534.6 |  | 13.628 |  | (Was red) |  |  |  | 99.76 | 96.4 | 96.6319 | -0.034855 | 96.4 | 0.30366 | 3.0665 | 99.76 | 0.30439 | 3.0739
aor2d14 | init | 99.69 | 16009.94 | [7 empty] | 99.69 | 90.03 | 90.31 | 0 | 90.03 | 0.35652 | 3.6273 | 90.03 | 0.396 | 4.029 |  | 36.0923 | 0 | 0 | 260.3685
| ext | 99.97 | 14060 |  | 14.1385 |  | (Was red) |  |  |  | 99.97 | 76.5 | 76.523 | -0.3068 | 76.5 | 0.1813 | 1.5935 | 99.97 | 0.18136 | 1.594
| con | 99.76 | 14069 |  | 14.1608 |  | (Was red) |  |  |  | 99.76 | 93.65 | 93.8753 | -0.065243 | 93.65 | 0.39333 | 3.0408 | 99.76 | 0.39428 | 3.0481
aor3d14 | init | 100.03 | 16073.98 | [7 empty] | 100.03 | 91.36 | 91.3326 | 0 | 91.36 | 0.45589 | 4.1614 | 91.36 | 0.499 | 4.555 |  | 33.558 | 0 | 0 | 273.6915
| ext | 100.01 | 14081.7 |  | 14156.7 |  | (Was red) |  |  |  | 100.01 | 73.87 | 73.8626 | -0.35386 | 73.87 | 0.25116 | 1.9709 | 100.01 | 0.25113 | 1.9707
| con | 99.97 | 13476.2 |  | 13.569 |  | (Was red) |  |  |  | 99.97 | 95.37 | 95.3986 | -0.048233 | 95.37 | 0.39579 | 3.4982 | 99.97 | 0.3959 | 3.4992
aor2d15 | init | 99.45 | 16040.59 | [7 empty] | 99.45 | 87.8 | 88.2856 | 0 | 87.8 | 0.39949 | 3.6218 | 87.8 | 0.455 | 4.125 |  | 34.0656 | 0 | 0 | 251.6037
| ext | 99.76 | 14081.8 |  | 14.1604 |  | (Was red) |  |  |  | 99.76 | 75.05 | 75.2306 | -0.32925 | 75.05 | 0.18087 | 1.6076 | 99.76 | 0.18131 | 1.6114
| con | 99.63 | 14103 |  | 14.1356 |  | (Was red) |  |  |  | 99.63 | 94.99 | 95.3428 | -0.048847 | 94.99 | 0.31632 | 3.0055 | 99.63 | 0.31749 | 3.0166
aor3d15 | init | 100.07 | 15999.52 | [7 empty] | 100.07 | 91.73 | 91.6658 | 0 | 91.73 | 0.34674 | 3.7013 | 91.73 | 0.378 | 4.035 |  | 22.6014 | 0 | 0 | 163.2883
| ext | 99.8 | 14070 |  | 14.1527 |  | (Was red) |  |  |  | 99.8 | 82.81 | 82.976 | -0.20517 | 82.81 | 0.24346 | 2.0628 | 99.8 | 0.24395 | 2.0669
| con | 100 | 14042.1 |  | 14.1356 |  | (Was red) |  |  |  | 100 | 95.6 | 95.6 | -0.046025 | 95.6 | 0.3738 | 2.9789 | 100 | 0.3738 | 2.9789
oar3d14 | init | 100.08 | 16038.04 | [7 empty] | 100.08 | 91.99 | 91.9165 | 0 | 91.99 | 0.44063 | 3.9298 | 91.99 | 0.479 | 4.272 |  | 38.3712 | 0 | 0 | 293.5037
| ext | 99.42 | 14148.9 |  | 14.2215 |  | (Was red) |  |  |  | 99.42 | 71.81 | 72.2289 | -0.38449 | 71.81 | 0.23195 | 1.4843 | 99.42 | 0.2333 | 1.493
| con | 99.65 | 13992.3 |  | 14.0827 |  | (Was red) |  |  |  | 99.65 | 94.64 | 94.9724 | -0.052937 | 94.64 | 0.31515 | 3.1212 | 99.65 | 0.31626 | 3.1322
oar2d15 | init | 99.61 | 15979.03 | [7 empty] | 99.61 | 89.07 | 89.4187 | 0 | 89.07 | 0.39458 | 3.6305 | 89.07 | 0.443 | 4.076 |  | 36.1146 | 0 | 0 | 263.5686
| ext | 99.32 | 14091.2 |  | 14.1678 |  | (Was red) |  |  |  | 99.32 | 72.83 | 73.3286 | -0.36372 | 72.83 | 0.18207 | 1.5855 | 99.32 | 0.18332 | 1.5964
| con | 99.29 | 14039.6 |  | 14.1298 |  | (Was red) |  |  |  | 99.29 | 93.14 | 93.806 | -0.06603 | 93.14 | 0.34928 | 3.0466 | 99.29 | 0.35177 | 3.0684
oar4d15 | init | 100.03 | 15999.74 |  | 14128.3 | [5 empty] | 100.03 | 82.74 | 82.7152 | 0 | 82.74 | 0.36985 | 3.8764 | 82.74 | 0.447 | 4.685 |  | 31.8512 | 0 | 0 | 267.1849
| ext | 99.57 | 14054.9 |  | 14.1283 |  | (Was red) |  |  |  | 99.57 | 71.23 | 71.5376 | -0.39787 | 71.23 | 0.20514 | 1.9909 | 99.57 | 0.20603 | 1.9995
| con | 99.23 | 13423.4 |  | 13.515 |  | (Was red) |  |  |  | 99.23 | 91.42 | 92.1294 | -0.08543 | 91.42 | 0.35197 | 3.4648 | 99.23 | 0.3547 | 3.4917
oar2d16 | init | 100.02 | 16003.36 | [7 empty] | 100.02 | 92.5 | 92.4815 | 0 | 92.5 | 0.41995 | 3.9581 | 92.5 | 0.454 | 4.279 |  | 30.064 | 0 | 0 | 230.3381
| ext | 99.61 | 14071.1 |  | 14.1483 |  | (Was red) |  |  |  | 99.61 | 74.23 | 74.5206 | -0.34191 | 74.23 | 0.25461 | 1.9396 | 99.61 | 0.25561 | 1.9472
| con | 99.48 | 14083.5 |  | 14.1583 |  | (Was red) |  |  |  | 99.48 | 94.17 | 94.6622 | -0.056387 | 94.17 | 0.37385 | 3.2168 | 99.48 | 0.37581 | 3.2337
oar1d20 | init | 99.96 | 16056.16 | [7 empty] | 99.96 | 93.31 | 93.3473 | 0 | 93.31 | 0.45535 | 4.1243 | 93.31 | 0.488 | 4.42 |  | 31.6922 | 0 | 0 | 250.8138
| ext | 99.93 |  |  | 14153.9 | [5 empty] | 99.93 | 74.15 | 74.2019 | -0.34767 | 74.15 | 0.25656 | 1.9961 | 99.93 | 0.25674 | 1.9975
| con | 99.74 | 14014.2 |  | 14.1078 |  | (Was red) |  |  |  | 99.74 | 95.21 | 95.4582 | -0.047579 | 95.21 | 0.33419 | 3.3895 | 99.74 | 0.33506 | 3.3983
oar3d20 | init | 99.19 | 15965.19 | [7 empty] | 99.19 | 90.95 | 91.6927 | 0 | 90.95 | 0.47749 | 4.3529 | 90.95 | 0.525 | 4.786 |  | 35.6328 | 0 | 0 | 305.3508
| ext | 99.5 | 14069.7 |  | 14.1411 |  | (Was red) |  |  |  | 99.5 | 69.61 | 69.9598 | -0.42939 | 69.61 | 0.2499 | 1.8523 | 99.5 | 0.25116 | 1.8616 | [6 empty] | Issues with data entry
| con | 99.19 | 13572 |  | 13.6628 |  | (Was red) |  |  |  | 99.19 | 91.59 | 92.3379 | -0.082978 | 91.59 | 0.40574 | 3.5381 | 99.19 | 0.40906 | 3.567
oar2d34 | init | 99.17 | 16021.05 | [7 empty] | 99.17 | 87.13 | 87.8592 | 0 | 87.13 | 0.45918 | 4.3077 | 87.13 | 0.527 | 4.944 |  | 29.743 | 0 | 0 | 263.2931
| ext | 99.37 | 13.4957 |  |  |  | (Was red) |  |  |  | 99.37 | 75.56 | 76.039 | -0.31511 | 75.56 | 0.24859 | 2.5615 | 99.37 | 0.25017 | 2.5777
| con | 100.04 | 13.4259 |  | 13.5204 |  | (Was red) |  |  |  | 100.04 | 95.38 | 95.3419 | -0.048857 | 95.38 | 0.44924 | 4.0498 | 100.04 | 0.44906 | 4.0482
oor3d16 | init | 99.58 | 16026.23 | [7 empty] | 99.58 | 88.78 | 89.1544 | 0 | 88.78 | 0.3933 | 4.1274 | 88.78 | 0.443 | 4.649 |  | 17.2616 | 0 | 0 | 143.6866
| ext | 99.86 | 14084.8 | [7 empty] | 99.86 | 82.16 | 82.2752 | -0.21543 | 82.16 | 0.35657 | 2.533 | 99.86 | 0.35707 | 2.5365
| con | 99.86 | 14120.8 |  | 14.2135 |  | (Was red) |  |  |  | 99.86 | 95.65 | 95.7841 | -0.044015 | 95.65 | 0.37782 | 3.3344 | 99.86 | 0.37835 | 3.339
oor1d20 | init | 99.92 | 16061.31 | [7 empty] | 99.92 | 90.08 | 90.1521 | 0 | 90.08 | 0.40176 | 3.8446 | 90.08 | 0.446 | 4.268 |  | 29.5996 | 0 | 0 | 226.197
| ext | 99.33 | 14061.1 |  | 14.1368 |  | (Was red) |  |  |  | 99.33 | 75.22 | 75.7274 | -0.32053 | 75.22 | 0.21062 | 2.0272 | 99.33 | 0.21204 | 2.0409
| con | 99.41 | 14087.3 |  | 14.1798 |  | (Was red) |  |  |  | 99.41 | 95.07 | 95.6342 | -0.045651 | 95.07 | 0.3356 | 3.2847 | 99.41 | 0.33759 | 3.3042
oor2d23 | init | 99.58 | 16010.09 | [7 empty] | 99.58 | 90.48 | 90.8616 | 0 | 90.48 | 0.40897 | 4.3286 | 90.48 | 0.452 | 4.784 |  | 31.6601 | 0 | 0 | 271.1944
| ext | 99.63 | 14.0567 |  | 14.1335 |  | (Was red) |  |  |  | 99.63 | 74.24 | 74.5157 | -0.342 | 74.24 | 0.29399 | 2.2317 | 99.63 | 0.29508 | 2.2399
| con | 100.01 | 14.0916 |  | 14.148 |  | (Was red) |  |  |  | 100.01 | 93.85 | 93.8406 | -0.065637 | 93.85 | 0.46268 | 3.7549 | 100.01 | 0.46263 | 3.7546
aor1d13 | init | 100.09 | 16026.63 | [7 empty] | 100.09 | 91.58 | 91.4977 | 0 | 91.58 | 0.38647 | 3.6137 | 91.58 | 0.422 | 3.946 |  | 25.0026 | 0 | 0 | 176.6524
| ext | 99.99 | 14088.3 | 14173.8 | 14.174 |  | (Was red) |  |  |  | 99.99 | 82.02 | 82.0282 | -0.21909 | 82.02 | 0.22309 | 1.9488 | 99.99 | 0.22312 | 1.949
| con | 99.48 | 14088.6 | 14183.1 | 14.1846 |  | (Was red) |  |  |  | 99.48 | 96.19 | 96.6928 | -0.034203 | 96.19 | 0.33859 | 2.9203 | 99.48 | 0.34036 | 2.9356
aor2d13 | init | 99.42 | 16.0029 |  | 14.1692 |  | (Was red) |  |  |  | 99.42 | 90.99 | 91.5208 | 0 | 90.99 | 0.33666 | 3.6032 | 90.99 | 0.37 | 3.96 |  | 33.2406 | 0 | 0 | 235.69
| ext | 99.85 | 14.0973 |  | 14.1763 |  | (Was red) |  |  |  | 99.85 | 74.83 | 74.9424 | -0.33436 | 74.83 | 0.16612 | 1.6029 | 99.85 | 0.16637 | 1.6053
| con | 99.72 | 14.0638 |  | 14.1574 |  | (Was red) |  |  |  | 99.72 | 92.46 | 92.7196 | -0.07852 | 92.46 | 0.28293 | 2.9134 | 99.72 | 0.28372 | 2.9216
expInitr1 | init | 100.05 | 16006.53 | [7 empty] | 100.05 | 90.95 | 90.9045 | 0 | 90.95 | 0.34197 | 3.6335 | 90.95 | 0.376 | 3.995 |  | 32.9765 | 0 | 0 | 235.8841
| ext | 100.06 | [8 empty] | 100.06 | 78.17 | 78.1231 | -0.28003 | 78.17 | 0.24233 | 1.6142 | 100.06 | 0.24218 | 1.6132
| con | 100 | [8 empty] | 100 | 95.43 | 95.43 | -0.047889 | 95.43 | 0.28534 | 2.9307 | 100 | 0.28534 | 2.9307
expInitr3 | init | 99.95 | 16056.33 | [7 empty] | 99.95 | 92.29 | 92.3362 | 0 | 92.29 | 0.38946 | 3.6455 | 92.29 | 0.422 | 3.95 |  | 35.9363 | 0 | 0 | 254.1598
| ext | 99.52 | [8 empty] | 99.52 | 74.16 | 74.5177 | -0.34196 | 74.16 | 0.16464 | 1.5032 | 99.52 | 0.16543 | 1.5105
| con | 99.56 | [8 empty] | 99.56 | 94.19 | 94.6063 | -0.057012 | 94.19 | 0.28822 | 2.9171 | 99.56 | 0.2895 | 2.93
oor1d13 | init | 99.29 | 16048.38 | [7 empty] | 99.29 | 91.99 | 92.6478 | 0 | 91.99 | 0.37716 | 4.0752 | 91.99 | 0.41 | 4.43 |  | 36.5559 | 0 | 0 | 289.9603
| ext | 99.98 | 13426.9 |  | 13.5035 |  | (Was red) |  |  |  | 99.98 | 74.31 | 74.3249 | -0.34544 | 74.31 | 0.20435 | 1.9863 | 99.98 | 0.20439 | 1.9867
| con | 99.58 | 13480.8 |  | 13.5754 |  | (Was red) |  |  |  | 99.58 | 95.99 | 96.3949 | -0.0374 | 95.99 | 0.34556 | 3.591 | 99.58 | 0.34702 | 3.6061
oor2d16 | init | 100 | 16084.84 | [7 empty] | 100 | 90.99 | 90.99 | 0 | 90.99 | 0.38125 | 4.0181 | 90.99 | 0.419 | 4.416 |  | 30.2736 | 0 | 0 | 239.37
| ext | 99.27 | 14064.7 |  | 14.1392 |  | (Was red) |  |  |  | 99.27 | 71.57 | 72.0963 | -0.38703 | 71.57 | 0.21042 | 2.0419 | 99.27 | 0.21196 | 2.0569
| con | 99.49 | 14043.6 |  | 14.147 |  | (Was red) |  |  |  | 99.49 | 93.17 | 93.6476 | -0.067833 | 93.17 | 0.3205 | 3.3765 | 99.49 | 0.32215 | 3.3938
b21jun21r1 | init | 100.09 |  |  | 14.1635 |  | (Was red) |  |  |  | 100.09 | 89.27 | 89.1897 | 0 | 89.27 | 0.94983 | 8.6654 | 89.27 | 1.064 | 9.707 |  | 25.4236 | 0 | 0 | 441.8744
| ext | 99.13 | 13.5546 |  |  |  | (Was red) |  |  |  | 99.13 | 66.86 | 67.4468 | -0.48265 | 66.86 | 0.62982 | 4.7731 | 99.13 | 0.63535 | 4.815
| con | 99.29 | 14.1156 |  | 14.2043 |  | (Was red) |  |  |  | 99.29 | 88.39 | 89.0221 | -0.12332 | 88.39 | 0.80258 | 7.2312 | 99.29 | 0.80832 | 7.2829
b21jun21r3 | init | 100.04 |  |  | 14.1689 |  | (Was red) |  |  |  | 100.04 | 86.38 | 86.3455 | 0 | 86.38 | 1.0236 | 8.8807 | 86.38 | 1.185 | 10.281 |  | 27.5624 | 0 | 0 | 507.3759
| ext | 99.73 | 13.4574 |  | 13.5286 |  | (Was red) |  |  |  | 99.73 | 62.68 | 62.8497 | -0.5911 | 62.68 | 0.62304 | 4.8684 | 99.73 | 0.62473 | 4.8815
| con | 99.76 | 13.3987 |  | 13.4885 |  | (Was red) |  |  |  | 99.76 | 89.58 | 89.7955 | -0.11364 | 89.58 | 0.87251 | 7.6967 | 99.76 | 0.87461 | 7.7152
b26jun21 sed trap | init | 99.66 | [8 empty] | 99.66 | 94.78 | 95.1034 | 0 | 94.78 | 2.1098 | 16.9628 | 94.78 | 2.226 | 17.897 |  | 7.7871 | 0 | 0 | 249.5372
| ext | 99.9 | [8 empty] | 99.9 | 67.68 | 67.7477 | -0.47606 | 67.68 | 1.4098 | 11.2626 | 99.9 | 1.4112 | 11.2739
| con | 99.3 | [8 empty] | 99.3 | 78.3 | 78.852 | -0.2682 | 78.3 | 1.6451 | 12.5789 | 99.3 | 1.6567 | 12.6676
b31mar21r2 | init | 99.52 |  |  | 13.6307 |  | (Was red) |  |  |  | 99.52 | 90 | 90.4341 | 0 | 90 | 1.0296 | 9.4275 | 90 | 1.144 | 10.475 |  | 25.6256 | 0 | 0 | 480.6236
| ext | 99.54 | 13.5314 |  | 13.6046 |  | (Was red) |  |  |  | 99.54 | 64.95 | 65.2502 | -0.53256 | 64.95 | 0.68392 | 5.1596 | 99.54 | 0.68708 | 5.1835
| con | 99.76 | 13.4291 |  | 13.5207 |  | (Was red) |  |  |  | 99.76 | 90.01 | 90.2265 | -0.10832 | 90.01 | 0.8875 | 7.8489 | 99.76 | 0.88963 | 7.8678
b31mar21r3 | init | 99.49 |  |  | 14.0947 |  | (Was red) |  |  |  | 99.49 | 83.55 | 83.9783 | 0 | 83.55 | 0.93075 | 8.1812 | 83.55 | 1.114 | 9.792 |  | 20.1078 | 0 | 0 | 352.5438
| ext | 100.01 | 13.5565 |  | 13.6326 |  | (Was red) |  |  |  | 100.01 | 71.22 | 71.2129 | -0.40424 | 71.22 | 0.5897 | 5.1414 | 100.01 | 0.58964 | 5.1409
| con | 100.03 | 13.4706 |  | 13.5618 |  | (Was red) |  |  |  | 100.03 | 89.82 | 89.7931 | -0.11367 | 89.82 | 0.88024 | 7.1119 | 100.03 | 0.87997 | 7.1098
b6sep21 sed trap | init | 88.45 |  |  | 14.1823 |  | (Was red) |  |  |  | 88.45 | 72.48 | 81.9446 | 0 | 72.48 | 2.2215 | 16.977 | 72.48 | 3.065 | 23.423 |  | 11.7264 | 0 | 0 | 491.7934
| ext | 99.55 |  |  | 13.5372 |  | (Was red) |  |  |  | 99.55 | 58.54 | 58.8046 | -0.70055 | 58.54 | 1.7381 | 13.7756 | 99.55 | 1.7459 | 13.8379
| con | 100.09 |  |  | 14.1204 |  | (Was red) |  |  |  | 100.09 | 80.91 | 80.8372 | -0.23705 | 80.91 | 2.0867 | 16.5995 | 100.09 | 2.0848 | 16.5846
b9aug21 sed trap | init | 100.08 |  |  | 13.5119 |  | (Was red) |  |  |  | 100.08 | 89.1 | 89.0288 | 0 | 89.1 | 1.9228 | 15.6709 | 89.1 | 2.158 | 17.588 |  | 12.3383 | 0 | 0 | 388.5509
| ext | 100.07 |  |  | 13.5756 |  | (Was red) |  |  |  | 100.07 | 67.63 | 67.5827 | -0.47967 | 67.63 | 1.2741 | 10.8249 | 100.07 | 1.2733 | 10.8173
| con | 100.06 |  |  | 14.1731 |  | (Was red) |  |  |  | 100.06 | 83.57 | 83.5199 | -0.19732 | 83.57 | 1.5611 | 12.9951 | 100.06 | 1.5602 | 12.9873
f21jun21r1 | init | 100.07 |  |  | 14.1672 |  | (Was red) |  |  |  | 100.07 | 87.69 | 87.6287 | 0 | 87.69 | 0.85761 | 8.427 | 87.69 | 0.978 | 9.61 |  | 26.3061 | 0 | 0 | 452.6433
| ext | 99.47 | 14.0597 |  | 14.1269 |  | (Was red) |  |  |  | 99.47 | 62.59 | 62.9235 | -0.58923 | 62.59 | 0.5414 | 4.6936 | 99.47 | 0.54429 | 4.7186
| con | 99.25 | 13.4346 |  | 13.525 |  | (Was red) |  |  |  | 99.25 | 89.87 | 90.5491 | -0.10437 | 89.87 | 0.71716 | 7.1923 | 99.25 | 0.72258 | 7.2466
f21jun21r4 | init | 99.57 |  |  | 13.6439 |  | (Was red) |  |  |  | 99.57 | 89.48 | 89.8664 | 0 | 89.48 | 0.89391 | 9.2862 | 89.48 | 0.999 | 10.378 |  | 20.5052 | 0 | 0 | 381.0253
| ext | 99.87 | 13.3987 and 14.0465 |  | 14.1586 |  | (Was red) |  |  |  | 99.87 | 72.56 | 72.6545 | -0.37638 | 72.56 | 0.64869 | 5.7061 | 99.87 | 0.64953 | 5.7135
| con | 99.52 | 13.6308 |  | 13.5911 |  | (Was red) |  |  |  | 99.52 | 89.99 | 90.424 | -0.1059 | 89.99 | 0.79011 | 7.8039 | 99.52 | 0.79392 | 7.8416
f31mar21r3 | init | 99.93 |  |  | 13580.2 | [5 empty] | 99.93 | 92.29 | 92.3546 | 0 | 92.29 | 0.60727 | 6.021 | 92.29 | 0.658 | 6.524 |  | 30.096 | 0 | 0 | 351.5601
| ext | 99.93 | 13.5021 |  | 13.5742 |  | (Was red) |  |  |  | 99.93 | 69.88 | 69.929 | -0.43002 | 69.88 | 0.35639 | 3.0041 | 99.93 | 0.35664 | 3.0062
| con | 99.91 | 13.4881 |  | 13.5802 |  | (Was red) |  |  |  | 99.91 | 94.63 | 94.7152 | -0.055796 | 94.63 | 0.51668 | 4.9652 | 99.91 | 0.51715 | 4.9697
b10jun21r1 | init | 100.01 | [8 empty] | 100.01 | 88.71 | 88.7011 | 0 | 88.71 | 0.98646 | 8.8204 | 88.71 | 1.112 | 9.943 |  | 28.4058 | 0 | 0 | 505.7105
| ext | 99.21 | 14.0538 |  |  |  | (Was red) |  |  |  | 99.21 | 71.27 | 71.8375 | -0.39203 | 71.27 | 0.60152 | 5.2227 | 99.21 | 0.60631 | 5.2643
| con | 99.4 | 14.0586 |  | 14.1585 |  | (Was red) |  |  |  | 99.4 | 98.11 | 98.7022 | -0.013149 | 98.11 | 0.86925 | 8.0401 | 99.4 | 0.8745 | 8.0886
b?f10jun21r4 | init | 100 |  |  | 13.5158 |  | (Was red) |  |  |  | 100 | 100 | 100 | 0 | 100 | 0.916 | 9.583 | 100 | 0.916 | 9.583 |  | 29.5729 | 0 | 0 | 507.4247
| ext | 100 | 13.4913 |  | 14.1283 |  | (Was red) |  |  |  | 100 | 67.74 | 67.74 | -0.47623 | 67.74 | 0.69501 | 5.5784 | 100 | 0.69501 | 5.5784
| con | 100 | 14.0762 |  | 13.7266 |  | (Was red) |  |  |  | 100 | 92.17 | 92.17 | -0.084952 | 92.17 | 0.99728 | 8.4124 | 100 | 0.99728 | 8.4124
b21jun21r2 | init | 99.83 |  |  | 14.2284 |  | (Was red) |  |  |  | 99.83 | 91.82 | 91.9764 | 0 | 91.82 | 0.69783 | 6.9783 | 91.82 | 0.76 | 7.6 |  | 25.535 | 0 | 0 | 347.4768
| ext | 99.93 | 13.43 |  | 13.5084 |  | (Was red) |  |  |  | 99.93 | 74.99 | 75.0425 | -0.33258 | 74.99 | 0.43644 | 4.1837 | 99.93 | 0.43675 | 4.1866
| con | 99.26 | 14.0824 |  | 14.1757 |  | (Was red) |  |  |  | 99.26 | 94.69 | 95.3959 | -0.048263 | 94.69 | 0.61454 | 6.0819 | 99.26 | 0.61912 | 6.1273
b21jun21r4 | init | 99.75 | [8 empty] | 99.75 | 93.66 | 93.8947 | 0 | 93.66 | 0.74085 | 7.1828 | 93.66 | 0.791 | 7.669 |  | 26.0837 | 0 | 0 | 358.166
| ext | 99.81 | 13.3987 and 14.0465 |  | 14.1283 |  | (Was red) |  |  |  | 99.81 | 75.26 | 75.4033 | -0.3262 | 75.26 | 0.45683 | 3.9685 | 99.81 | 0.4577 | 3.976
| con | 100 | 13.6308 |  | 13.7266 |  | (Was red) |  |  |  | 100 | 95.15 | 95.15 | -0.050972 | 95.15 | 0.6356 | 5.9764 | 100 | 0.6356 | 5.9764
b23aug21 sed trap | init | 91.79 |  |  | 13.5563 |  | (Was red) |  |  |  | 91.79 | 83.55 | 91.023 | 0 | 83.55 | 1.9668 | 15.0691 | 83.55 | 2.354 | 18.036 |  | 14.5005 | 0 | 0 | 468.2756
| ext | 99.83 |  |  | 13.56 |  | (Was red) |  |  |  | 99.83 | 69.83 | 69.9489 | -0.42961 | 69.83 | 1.4797 | 11.9444 | 99.83 | 1.4822 | 11.9648
| con | 99.39 |  |  | 14.1752 |  | (Was red) |  |  |  | 99.39 | 88.87 | 89.4154 | -0.11838 | 88.87 | 1.781 | 14.4911 | 99.39 | 1.7919 | 14.5801
b24aug21r1 | init | 99.78 |  |  | 14.1844 |  | (Was red) |  |  |  | 99.78 | 91.1 | 91.3009 | 0 | 91.1 | 0.98661 | 8.9797 | 91.1 | 1.083 | 9.857 |  | 40.8466 | 0 | 0 | 720.9039
| ext | 99.65 | 14.1173 |  | 14.1678 |  | (Was red) |  |  |  | 99.65 | 49.73 | 49.9047 | -1.0038 | 49.73 | 0.51073 | 3.6139 | 99.65 | 0.51252 | 3.6266
| con | 99.82 | 13.484 |  | 13.5769 |  | (Was red) |  |  |  | 99.82 | 92.46 | 92.6267 | -0.079602 | 92.46 | 0.88669 | 7.639 | 99.82 | 0.88829 | 7.6528
b24aug21r3 | init | 99.2 |  |  | 14.1747 |  | (Was red) |  |  |  | 99.2 | 89.79 | 90.5141 | 0 | 89.79 | 0.99128 | 9.1352 | 89.79 | 1.104 | 10.174 |  | 37.6544 | 0 | 0 | 685.9368
| ext | 99.37 | 13.5248 |  | 13.5965 |  | (Was red) |  |  |  | 99.37 | 65.71 | 66.1266 | -0.51225 | 65.71 | 0.63673 | 5.034 | 99.37 | 0.64077 | 5.066
| con | 99.53 | 13.5248 |  | 13.6075 |  | (Was red) |  |  |  | 99.53 | 105.13 | 105.6264 | 0.053267 | 105.13 | 0.96404 | 8.8551 | 99.53 | 0.96859 | 8.8969
f10jun21r1 | init | 99.65 |  |  | 14.1966 and 14.1844 |  | (Was red) |  |  |  | 99.65 | 92.66 | 92.9854 | 0 | 92.66 | 0.84228 | 8.8194 | 92.66 | 0.909 | 9.518 |  | 31.4948 | 0 | 0 | 536.7367
| ext | 99.16 | 14.0672 |  | 14.1377 |  | (Was red) |  |  |  | 99.16 | 61.78 | 62.3033 | -0.60505 | 61.78 | 0.49548 | 4.2857 | 99.16 | 0.49967 | 4.322
| con | 101.02 | 13.5434 |  | 13.6407 |  | (Was red) |  |  |  | 101.02 | 96.18 | 95.2089 | -0.050322 | 96.18 | 0.75213 | 7.3943 | 101.02 | 0.74453 | 7.3197
f10jun21r2 | init | 99.73 |  |  | 14.1867 |  | (Was red) |  |  |  | 99.73 | 89.54 | 89.7824 | 0 | 89.54 | 0.7405 | 7.9485 | 89.54 | 0.827 | 8.877 |  | 54.9585 | 0 | 0 | 873.5306
| ext | 100.04 | 13.601 |  | 13.5156 |  | (Was red) |  |  |  | 100.04 | 70.15 | 70.122 | -0.42609 | 70.15 | 0.64608 | 5.0817 | 100.04 | 0.64582 | 5.0796
| con | 99.67 | 13.5127 |  | 13.5659 |  | (Was red) |  |  |  | 99.67 | 117.6 | 117.9894 | 0.15247 | 117.6 | 1.0361 | 9.9254 | 99.67 | 1.0395 | 9.9583
f10jun21r4 | init | 100 |  |  | 13.5158 |  | (Was red) |  |  |  | 100 | 90.96 | 90.96 | 0 | 90.96 | 1.1434 | 10.2121 | 90.96 | 1.257 | 11.227 |  | 26.1355 | 0 | 0 | 525.3779
| ext | 100 | 13.52 |  | 13.5646 |  | (Was red) |  |  |  | 100 | 63.46 | 63.46 | -0.5758 | 63.46 | 0.53878 | 4.4911 | 100 | 0.53878 | 4.4911
| con | 100 | 13.5135 |  | 14.1679 |  | (Was red) |  |  |  | 100 | 93.4 | 93.4 | -0.070664 | 93.4 | 0.76962 | 7.4253 | 100 | 0.76962 | 7.4253
f21jun21r3 | init | 99.52 |  |  | 14.1771 |  | (Was red) |  |  |  | 99.52 | 84.16 | 84.5659 | 0 | 84.16 | 0.76754 | 7.9077 | 84.16 | 0.912 | 9.396 |  | 30.7366 | 0 | 0 | 517.102
| ext | 100.01 | 13.5406 |  | 13.5424 |  | (Was red) |  |  |  | 100.01 | 63.07 | 63.0637 | -0.5857 | 63.07 | 0.50078 | 4.4849 | 100.01 | 0.50073 | 4.4845
| con | 99.34 | 13.4623 |  | 14.142 |  | (Was red) |  |  |  | 99.34 | 92.73 | 93.3461 | -0.071282 | 92.73 | 0.77708 | 7.3238 | 99.34 | 0.78224 | 7.3725
aar1d20_ | con | 100.04 | 13.4288 |  | 13.5256 |  | (Was red) |  |  |  | 100.04 | 94.29 | 94.2523 | -0.060982 | 94.29 | 0.28476 | 3.1653 | 100.04 | 0.28464 | 3.164 |  | 37.1482 | 0 | 0 | 268.3847
aar1d20_ | ext | 99.9 | 14.0317 |  | 14.1114 |  | (Was red) |  |  |  | 99.9 | 73.28 | 73.3534 | -0.36326 | 73.28 | 0.15682 | 1.6635 | 99.9 | 0.15698 | 1.6651
aar1d20_ | init | 100.09 | 16.0187 |  | 14.1875 |  | (Was red) |  |  |  | 100.09 | 92.45 | 92.3669 | 0 | 92.45 | 0.35131 | 3.7304 | 92.45 | 0.38 | 4.035
aor2d20_ | con | 99.73 | 15.9645 |  | 14.2065 |  | (Was red) |  |  |  | 99.73 | 91.88 | 92.1287 | -0.085438 | 91.88 | 0.33812 | 3.2617 | 99.73 | 0.33903 | 3.2706 |  | 34.5782 | 0 | 0 | 256.1322
aor2d20_ | ext | 100.02 | 13.553 |  | 14.1114 or 13.6323 |  | (Was red) |  |  |  | 100.02 | 73.5 | 73.4853 | -0.36082 | 73.5 | 0.15802 | 1.8404 | 100.02 | 0.15799 | 1.8401
aor2d20_ | init | 99.46 | 15.9645 |  | 14.1395 | [5 empty] | 99.46 | 92.66 | 93.1631 | 0 | 92.66 | 0.35118 | 3.8333 | 92.66 | 0.379 | 4.137
aor3d20_ | con | 99.34 | 14.1114 |  | 13.6025 |  | (Was red) |  |  |  | 99.34 | 93.27 | 93.8897 | -0.06508 | 93.27 | 0.32644 | 3.146 | 99.34 | 0.32861 | 3.1669 |  | 30.9927 | 0 | 0 | 225.1341
aor3d20_ | ext | 100.06 | 13.4709 |  | 13.5524 |  | (Was red) |  |  |  | 100.06 | 77.23 | 77.1837 | -0.29561 | 77.23 | 0.173 | 1.9107 | 100.06 | 0.17289 | 1.9095
aor3d20_ | init | 99.43 | 15.9948 |  | 14.1551 |  | (Was red) |  |  |  | 99.43 | 90.78 | 91.3004 | 0 | 90.78 | 0.33044 | 3.6829 | 90.78 | 0.364 | 4.057
oor3d13_topOrange_ | con | 75.83 | [8 empty] | 75.83 | 73.58 | 97.0328 | -0.030579 | 73.58 | 0.33626 | 2.9071 | 75.83 | 0.44344 | 3.8338 |  | 36.8499 | 0 | 0 | 312.2843
oor3d13_topOrange_ | ext | 89.82 |  |  | 14.1015 |  | (Was red) |  |  |  | 89.82 | 57.93 | 64.4957 | -0.55049 | 57.93 | 0.17669 | 1.8769 | 89.82 | 0.19671 | 2.0897
oor3d13_topOrange_ | init | 54.06 | [8 empty] | 54.06 | 48.85 | 90.3626 | 0 | 48.85 | 0.19784 | 2.3121 | 48.85 | 0.405 | 4.733
oor2d20_ | con | 100.07 | 13.4313 |  | 13.5284 |  | (Was red) |  |  |  | 100.07 | 92.84 | 92.7751 | -0.077876 | 92.84 | 0.34536 | 3.5985 | 100.07 | 0.34512 | 3.596 |  | 31.7194 | 0 | 0 | 263.8078
oor2d20_ | ext | 99.68 | 13.463 |  | 13.5411 |  | (Was red) |  |  |  | 99.68 | 73.67 | 73.9065 | -0.35306 | 73.67 | 0.23501 | 2.1158 | 99.68 | 0.23576 | 2.1226
oor2d20_ | init | 99.51 | 16.0531 |  | 14.2142 |  | (Was red) |  |  |  | 99.51 | 94.7 | 95.1663 | 0 | 94.7 | 0.38164 | 4.3988 | 94.7 | 0.403 | 4.645
b?f10jun21r2_ | con | 99.82 | 13.5055 |  | 13.6001 |  | (Was red) |  |  |  | 99.82 | 90.74 | 90.9036 | -0.10007 | 90.74 | 1.6887 | 12.8942 | 99.82 | 1.6917 | 12.9174 |  | 2.4797 | 0 | 0 | 39.6259
b?f10jun21r2_ | ext | 99.71 | 13.653 |  | 13.7227 |  | (Was red) |  |  |  | 99.71 | 61.42 | 61.5986 | -0.62341 | 61.42 | 1.6676 | 12.6593 | 99.71 | 1.6724 | 12.6961
b?f10jun21r2_ | init | 99.58 |  |  | 13.5491 |  | (Was red) |  |  |  | 99.58 | 89.77 | 90.1486 | 0 | 89.77 | 0.75856 | 8.012 | 89.77 | 0.845 | 8.925
b21sep21r2_ | con | 99.52 | 14.0697 |  | 14.1451 |  | (Was red) |  |  |  | 99.52 | 70.59 | 70.9305 | -0.40983 | 70.59 | 0.68896 | 6.8656 | 99.52 | 0.69228 | 6.8987 |  | 14.1739 | 0 | 0 | 520.7926
b21sep21r2_ | ext | 99.46 | 14.04 |  | 14.1139 |  | (Was red) |  |  |  | 99.46 | 66.33 | 66.6901 | -0.49947 | 66.33 | 0.40528 | 3.9685 | 99.46 | 0.40748 | 3.9901
b21sep21r2_ | init | 99.5 | 15.4167 |  | 13.5545 |  | (Was red) |  |  |  | 99.5 | 88.99 | 89.4372 | 0 | 88.99 | 2.4107 | 18.2616 | 88.99 | 2.709 | 20.521
b21sep21_ | con | 99.2 |  |  | 13.5409 |  | (Was red) |  |  |  | 99.2 | 86.42 | 87.1169 | -0.14788 | 86.42 | 2.0698 | 15.7742 | 99.2 | 2.0865 | 15.9015 |  | 19.652 | 0 | 0 | 724.5011
b21sep21_ | ext | 99.45 |  |  | 13.5436 |  | (Was red) |  |  |  | 99.45 | 58.15 | 58.4716 | -0.71023 | 58.15 | 1.5398 | 11.7899 | 99.45 | 1.5483 | 11.8551
b21sep21_ | init | 91.67 | 13.4507 |  | 13.5406 |  | (Was red) |  |  |  | 91.67 | 83.6 | 91.1967 | 0 | 83.6 | 2.2831 | 17.2132 | 83.6 | 2.731 | 20.59
b24aug21r2_ | con | 99.25 | 13.4519 | [7 empty] | 99.25 | 89.92 | 90.5995 | -0.10376 | 89.92 | 0.48107 | 4.2586 | 99.25 | 0.48471 | 4.2908 |  | -25.1463 | 0 | 0 | -368.5717
b24aug21r2_ | ext | 99.28 | 14.002 |  | 14.1614 |  | (Was red) |  |  |  | 99.28 | 71.09 | 71.6056 | -0.39654 | 71.09 | 0.70948 | 6.3036 | 99.28 | 0.71462 | 6.3493
b24aug21r2_ | init | 99.35 | [8 empty] | 99.35 | 89.99 | 90.5788 | 0 | 89.99 | 0.81981 | 7.3666 | 89.99 | 0.911 | 8.186
b24aug21r4_ | con | 100.01 | 13.4587 |  | 13.5519 |  | (Was red) |  |  |  | 100.01 | 86.64 | 86.6313 | -0.15432 | 86.64 | 0.79102 | 7.0092 | 100.01 | 0.79094 | 7.0085 |  | 20.8977 | 0 | 0 | 360.8178
b24aug21r4_ | ext | 99.38 | 13.5039 |  | 13.5805 |  | (Was red) |  |  |  | 99.38 | 66.86 | 67.2771 | -0.48639 | 66.86 | 0.61645 | 4.9623 | 99.38 | 0.6203 | 4.9933
b24aug21r4_ | init | 99.59 | [8 empty] | 99.59 | 84.34 | 84.6872 | 0 | 84.34 | 0.92943 | 8.1329 | 84.34 | 1.102 | 9.643
b26oct21_sedtrap_ | con | 99.18 | 13.4394 |  | 13.533 |  | (Was red) |  |  |  | 99.18 | 89.99 | 90.734 | -0.10212 | 89.99 | 1.384 | 11.2721 | 99.18 | 1.3955 | 11.3653 |  | 6.1443 | 0 | 0 | 159.4116
b26oct21_sedtrap_ | ext | 99.36 | 13.4761 |  | 13.5566 |  | (Was red) |  |  |  | 99.36 | 72.57 | 73.0374 | -0.36916 | 72.57 | 1.3418 | 10.408 | 99.36 | 1.3505 | 10.475
b26oct21_sedtrap_ | init | 99.59 | 13.5004 |  | 13.5981 |  | (Was red) |  |  |  | 99.59 | 90.27 | 90.6416 | 0 | 90.27 | 1.6682 | 13.0801 | 90.27 | 1.848 | 14.49
b9nov21r1_ | con | 99.32 | 13.5328 |  | 13.6377 |  | (Was red) |  |  |  | 99.32 | 96.5 | 97.1607 | -0.029223 | 96.5 | 0.98913 | 8.9813 | 99.32 | 0.9959 | 9.0427 |  | 30.2307 | 0 | 0 | 576.9002
b9nov21r1_ | ext | 99.63 | 13.5329 | [7 empty] | 99.63 | 68.05 | 68.3027 | -0.46407 | 68.05 | 0.66961 | 5.7992 | 99.63 | 0.6721 | 5.8208
b9nov21r1_ | init | 99.44 | [8 empty] | 99.44 | 91.26 | 91.7739 | 0 | 91.26 | 1.0906 | 9.7265 | 91.26 | 1.195 | 10.658
b9nov21r2_ | con | 99.31 | 13.4908 |  | 13.5847 |  | (Was red) |  |  |  | 99.31 | 90.21 | 90.8368 | -0.10088 | 90.21 | 0.88496 | 8.0188 | 99.31 | 0.89111 | 8.0745 |  | 24.2252 | 0 | 0 | 439.9142
b9nov21r2_ | ext | 99.53 | 13.4787 |  | 13.5557 |  | (Was red) |  |  |  | 99.53 | 68.62 | 68.944 | -0.45045 | 68.62 | 0.691 | 5.5912 | 99.53 | 0.69427 | 5.6176
b9nov21r2_ | init | 99.59 | [8 empty] | 99.59 | 92.6 | 92.9812 | 0 | 92.6 | 1.026 | 9.3915 | 92.6 | 1.108 | 10.142
b9nov21r3_ | con | 99.95 | 13.4412 |  | 13.5353 |  | (Was red) |  |  |  | 99.95 | 77.37 | 77.4087 | -0.29184 | 77.37 | 0.80774 | 7.06 | 99.95 | 0.80815 | 7.0635 |  | 11.6338 | 0 | 0 | 223.3639
b9nov21r3_ | ext | 99.82 | 14.0042 |  | 14.0798 |  | (Was red) |  |  |  | 99.82 | 66.8 | 66.9205 | -0.49431 | 66.8 | 0.71142 | 5.8056 | 99.82 | 0.7127 | 5.8161
b9nov21r3_ | init | 99.34 | [8 empty] | 99.34 | 91.25 | 91.8563 | 0 | 91.25 | 1.0904 | 9.7847 | 91.25 | 1.195 | 10.723
b9nov21r4_ | con | 100.01 | 13.6386 |  | 13.7325 |  | (Was red) |  |  |  | 100.01 | 90.99 | 90.9809 | -0.099132 | 90.99 | 0.84166 | 7.3201 | 100.01 | 0.84157 | 7.3194 |  | 24.0039 | 0 | 0 | 397.5572
b9nov21r4_ | ext | 99.83 | 13.5007 |  | 13.579 |  | (Was red) |  |  |  | 99.83 | 68.41 | 68.5265 | -0.45929 | 68.41 | 0.59038 | 5.0904 | 99.83 | 0.59138 | 5.0991
b9nov21r4_ | init | 99.52 | [8 empty] | 99.52 | 92.64 | 93.0868 | 0 | 92.64 | 0.92455 | 8.5692 | 92.64 | 0.998 | 9.25
f10jun21r2_ | con | 99.67 | 13.4487 |  | 13.5155 |  | (Was red) |  |  |  | 99.67 | 90.28 | 90.5789 | -0.10401 | 90.28 | 0.65543 | 6.8216 | 99.67 | 0.6576 | 6.8441 |  | 18.1741 | 0 | 0 | 319.4543
f10jun21r2_ | ext | 100.04 | 13.4408 |  | 13.5156 |  | (Was red) |  |  |  | 100.04 | 75.79 | 75.7597 | -0.31996 | 75.79 | 0.55706 | 5.062 | 100.04 | 0.55683 | 5.06
f10jun21r2_ | init | 99.73 |  |  | 13.5491 |  | (Was red) |  |  |  | 99.73 | 90.17 | 90.4141 | 0 | 90.17 | 0.95039 | 8.852 | 90.17 | 1.054 | 9.817
f10jun21r3_ | con | 99.59 | 14.0501 |  | 14.142 |  | (Was red) |  |  |  | 99.59 | 85.65 | 86.0026 | -0.16276 | 85.65 | 0.96271 | 8.2053 | 99.59 | 0.96667 | 8.2391 |  | 23.8305 | 0 | 0 | 529.6051
f10jun21r3_ | ext | 100.01 | 13.4735 |  | 13.5424 |  | (Was red) |  |  |  | 100.01 | 60.99 | 60.9839 | -0.63978 | 60.99 | 0.6532 | 5.2817 | 100.01 | 0.65314 | 5.2812
f10jun21r3_ | init | 99.49 | [8 empty] | 99.49 | 88.35 | 88.8029 | 0 | 88.35 | 1.1256 | 10.966 | 88.35 | 1.274 | 12.412
f11oct21_sedtrap_ | con | 99.82 | 13.4716 |  | 13.5657 | [5 empty] | 99.82 | 84.33 | 84.4821 | -0.18368 | 84.33 | 1.7254 | 12.6681 | 99.82 | 1.7285 | 12.6909 |  | 6.7484 | 0 | 0 | 206.5007
f11oct21_sedtrap_ | ext | 99.85 | 13.4722 |  | 13.5469 | [5 empty] | 99.85 | 69.63 | 69.7346 | -0.43401 | 69.63 | 1.6064 | 11.5203 | 99.85 | 1.6088 | 11.5376
f11oct21_sedtrap_ | init | 99.72 |  |  | 13.523 | [5 empty] | 99.72 | 95.77 | 96.0389 | 0 | 95.77 | 2.2008 | 16.3671 | 95.77 | 2.298 | 17.09
f14sep21_sedtrap_ | con | 99.5 | [8 empty] | 99.5 | 89.59 | 90.0402 | -0.11062 | 89.59 | 1.523 | 11.2561 | 99.5 | 1.5307 | 11.3127 |  | 8.3933 | 0 | 0 | 228.1891
f14sep21_sedtrap_ | ext | 100.02 |  |  | 14.023 or 14.1015 | [5 empty] | 100.02 | 74.51 | 74.4951 | -0.34237 | 74.51 | 1.2771 | 10.0402 | 100.02 | 1.2768 | 10.0382
f14sep21_ | init | 99.69 | 14.0285 |  | 14.1275 | [5 empty] | 99.69 | 96.15 | 96.449 | 0 | 96.15 | 1.8432 | 14.5994 | 96.15 | 1.917 | 15.184
f21jul21_sedtrap_ | con | 100 | 14.1212 |  | 14.2049 |  | (Was red) |  |  |  | 100 | 78.94 | 78.94 | -0.26678 | 78.94 | 2.234 | 16.3216 | 100 | 2.234 | 16.3216 |  | 21.3391 | 0 | 0 | 914.8111
f21jul21_sedtrap_ | ext | 100 | 13.4872 |  | 13.5522 |  | (Was red) |  |  |  | 100 | 42.19 | 42.19 | -1.3702 | 42.19 | 1.6534 | 11.2124 | 100 | 1.6534 | 11.2124
f21jul21_sedtrap_ | init | 100 |  |  | 14.2031 |  | (Was red) |  |  |  | 100 | 86.87 | 86.87 | 0 | 86.87 | 2.8789 | 20.7993 | 86.87 | 3.314 | 23.943
f21jun21r2_ | con | 100.17 | 14.0694 |  | 14.1602 | [5 empty] | 100.17 | 86.7 | 86.5529 | -0.15536 | 86.7 | 0.79677 | 7.914 | 100.17 | 0.79542 | 7.9005 |  | 22.3659 | 0 | 0 | 429.6567
f21jun21r2_ | ext | 99.57 | 13.5062 |  | 13.566 | [5 empty] | 99.57 | 53.26 | 53.49 | -0.86951 | 53.26 | 0.64551 | 5.4773 | 99.57 | 0.6483 | 5.5009
f21jun21r2_ | init | 99.74 | 14.0739 |  | 13.5896 |  | (Was red) |  |  |  | 99.74 | 92.17 | 92.4103 | 0 | 92.17 | 0.96225 | 9.8889 | 92.17 | 1.044 | 10.729
f21jun21_ | init | 100 | [12 empty] | 91.97 | 0.96385 | 9.8702 | 91.97 | 1.048 | 10.732
f22nov21_sedtrap_ | con | 99.82 | 14.0325 |  | 14.1255 |  | (Was red) |  |  |  | 99.82 | 87.65 | 87.8081 | -0.13885 | 87.65 | 0.99045 | 8.5073 | 99.82 | 0.99223 | 8.5226 |  | 14.0203 | 0 | 0 | 283.0667
f22nov21_sedtrap_ | ext | 99.63 |  |  | 13.5803 |  | (Was red) |  |  |  | 99.63 | 70.68 | 70.9425 | -0.40959 | 70.68 | 0.88562 | 6.916 | 99.63 | 0.88891 | 6.9417
f22nov21_sedtrap_ | init | 99.21 |  |  | 13.581 |  | (Was red) |  |  |  | 99.21 | 92.79 | 93.5289 | 0 | 92.79 | 1.2137 | 10.463 | 92.79 | 1.308 | 11.276
f26oct21r2_ | con | 99.55 |  |  | 13.633 |  | (Was red) |  |  |  | 99.55 | 91.34 | 91.7529 | -0.089884 | 91.34 | 1.097 | 9.9378 | 99.55 | 1.102 | 9.9827 |  | 31.939 | 0 | 0 | 739.7162
f26oct21r2_ | ext | 99.71 |  |  | 14.1596 or 13.5535 |  | (Was red) |  |  |  | 99.71 | 51.45 | 51.5996 | -0.938 | 51.45 | 0.75477 | 5.8344 | 99.71 | 0.75697 | 5.8514
f26oct21r2_ | init | 83.16 | 13468.23 | [7 empty] | 83.16 | 77.02 | 92.6166 | 0 | 77.02 | 1.0228 | 9.9625 | 77.02 | 1.328 | 12.935
f26oct21r3_ | con | 99.23 |  |  | 13.502 |  | (Was red) |  |  |  | 99.23 | 87.51 | 88.1891 | -0.13393 | 87.51 | 0.89085 | 8.2758 | 99.23 | 0.89776 | 8.34 |  | 32.241 | 0 | 0 | 653.0164
f26oct21r3_ | ext | 99.55 |  |  | 13.5477 |  | (Was red) |  |  |  | 99.55 | 49.6 | 49.8242 | -1.0071 | 49.6 | 0.558 | 4.6718 | 99.55 | 0.56052 | 4.6929
f26oct21r3_ | init | 93.39 | 13471.72 | [7 empty] | 93.39 | 87.71 | 93.918 | 0 | 87.71 | 0.94551 | 9.9218 | 87.71 | 1.078 | 11.312
f26oct21r4_ | ext | 100 | 13.4849 | [7 empty] | 100 | 62.35 | 62.35 | -0.60385 | 62.35 | 0.57237 | 5.349 | 100 | 0.57237 | 5.349 |  | 15.5077 | 0 | 0 | 329.8123
f26oct21r4_ | init | 100 |  |  |  |  | One is supposed to be a control |  |  |  | 100 | 72.49 | 72.49 | -0.3795 | 72.49 | 0.77057 | 7.191 | 100 | 0.77057 | 7.191
f26oct21r4_ | init | 100 |  |  |  |  | One is supposed to be a control |  |  |  | 100 | 52.27 | 52.27 | 0 | 52.27 | 0.64449 | 6.2086 | 52.27 | 1.233 | 11.878
f21sep21_sedtrap_ | con | 100.09 | [8 empty] | 100.09 | 90.51 | 90.4286 | -0.10584 | 90.51 | 1.6808 | 11.6912 | 100.09 | 1.6793 | 11.6807 |  | 7.4355 | 0 | 0 | 208.9795
f21sep21_sedtrap_ | ext | 100.08 | [8 empty] | 100.08 | 73.39 | 73.3313 | -0.36367 | 73.39 | 1.4473 | 10.5219 | 100.08 | 1.4461 | 10.5135
f21sep21_sedtrap_ | init | 100.06 | 13511.92 | [7 empty] | 100.06 | 96.6 | 96.5421 | 0 | 96.6 | 2.0238 | 15.1633 | 96.6 | 2.095 | 15.697
f8nov21_sedtrap_ | con | 100.07 | 13.5725 |  | 13.6686 |  | (Was red) |  |  |  | 100.07 | 90.09 | 90.027 | -0.11078 | 90.09 | 1.1108 | 9.0054 | 100.07 | 1.11 | 8.9991 |  | 7.2858 | 0 | 0 | 155.2791
f8nov21_sedtrap_ | ext | 99.66 | 13.5252 |  | 13.6105 |  | (Was red) |  |  |  | 99.66 | 76.39 | 76.6506 | -0.30462 | 76.39 | 0.99307 | 8.1042 | 99.66 | 0.99646 | 8.1319
f8nov21_sedtrap_ | init | 99.96 | 16067.81 |  | 14.2022 |  | (Was red) |  |  |  | 99.96 | 94.2 | 94.2377 | 0 | 94.2 | 1.3659 | 11.2126 | 94.2 | 1.45 | 11.903
f9nov21r1_ | con | 56.69 | 13.4292 |  | 13.479 |  | (Was red) |  |  |  | 56.69 | 48.34 | 85.2708 | -0.17273 | 48.34 | 0.62214 | 5.1588 | 56.69 | 1.0974 | 9.1001 |  | 23.6086 | 0 | 0 | 527.716
f9nov21r1_ | ext | 99.99 | 13.4918 |  | 13.5566 |  | (Was red) |  |  |  | 99.99 | 59.62 | 59.626 | -0.67712 | 59.62 | 0.72081 | 6.1522 | 99.99 | 0.72088 | 6.1528
f9nov21r1_ | init | 54.63 | 13.5663 | [7 empty] | 54.63 | 48.37 | 88.5411 | 0 | 48.37 | 0.64671 | 6.0385 | 48.37 | 1.337 | 12.484
f9nov21r2_ | con | 100.01 | 13.6015 |  | 13.6937 |  | (Was red) |  |  |  | 100.01 | 86.79 | 86.7813 | -0.15232 | 86.79 | 1.0189 | 9.0045 | 100.01 | 1.0188 | 9.0036 |  | 26.6206 | 0 | 0 | 585.5095
f9nov21r2_ | ext | 99.66 | 14.0834 |  | 14.1471 |  | (Was red) |  |  |  | 99.66 | 56.29 | 56.482 | -0.77047 | 56.29 | 0.67548 | 5.714 | 99.66 | 0.67778 | 5.7335
f9nov21r2_ | init | 99.93 | 13.4431 | [7 empty] | 99.93 | 90.84 | 90.9036 | 0 | 90.84 | 1.1573 | 11.1588 | 90.84 | 1.274 | 12.284
f9nov21r3_ | con | 100 | 14.0936 |  | 14.188 | [5 empty] | 100 | 90.29 | 90.29 | -0.10754 | 90.29 | 1.0275 | 9.0687 | 100 | 1.0275 | 9.0687 |  | 25.5991 | 0 | 0 | 538.1087
f9nov21r3_ | ext | 99.77 | 14.046 |  | 14.1129 | [5 empty] | 99.77 | 61.05 | 61.1907 | -0.63423 | 61.05 | 0.69963 | 6.0494 | 99.77 | 0.70125 | 6.0634
f9nov21r3_ | init | 99.77 | 13.4417 | [7 empty] | 99.77 | 94.97 | 95.1889 | 0 | 94.97 | 1.1947 | 11.1495 | 94.97 | 1.258 | 11.74
f9nov21r4_ | con | 99.29 | 14.0485 |  | 14.1421 |  | (Was red) |  |  |  | 99.29 | 90.61 | 91.2579 | -0.095795 | 90.61 | 0.90882 | 8.6234 | 99.29 | 0.91532 | 8.685 |  | 32.4072 | 0 | 0 | 652.9607
f9nov21r4_ | ext | 99.29 | 14.1016 |  | 14.1638 |  | (Was red) |  |  |  | 99.29 | 55.16 | 55.5544 | -0.80004 | 55.16 | 0.57642 | 5.0025 | 99.29 | 0.58054 | 5.0382
f9nov21r4_ | init | 0.09972 | 15.3693 | [7 empty] | 0.09972 | 93.37 | 93632.1701 | 0 | 93.37 | 1.0551 | 10.5069 | 93.37 | 1.13 | 11.253
oar3d13_topOrange_ | init | 77.62 | 13.5632 |  | 13.6256 |  | (Was red) |  |  |  | 77.62 | 89.62 | 115.4599 | 0 | 89.62 | 0.45437 | 4.861 | 89.62 | 0.507 | 5.424 |  | 24.1089 | 0 | 0 | 234.1394
oar3d13_topOrange_ | ext | 99.67 | 13.4716 |  | 13.55 |  | (Was red) |  |  |  | 99.67 | 73.55 | 73.7935 | -0.35513 | 73.55 | 0.27214 | 2.9045 | 99.67 | 0.27304 | 2.9141
oar3d13_topOrange_ | con | 99.57 | 14.0285 |  | 14.124 |  | (Was red) |  |  |  | 99.57 | 92.55 | 92.9497 | -0.075851 | 92.55 | 0.41185 | 4.2036 | 99.57 | 0.41363 | 4.2218
b12oct21_sedtrap_ | init | 99.21 | 13.3952 |  | 13.4939 |  | (Was red) |  |  |  | 99.21 | 86.45 | 87.1384 | 0 | 86.45 | 1.7463 | 13.9219 | 86.45 | 2.02 | 16.104 |  | 10.9058 | 0 | 0 | 314.4625
b12oct21_sedtrap_ | ext | 99.25 | 13.4814 |  | 13.5625 |  | (Was red) |  |  |  | 99.25 | 73.34 | 73.8942 | -0.35329 | 73.34 | 1.3634 | 11.2518 | 99.25 | 1.3737 | 11.3368
b12oct21_sedtrap_ | con | 99.52 | 14.1461 |  | 14.2413 |  | (Was red) |  |  |  | 99.52 | 88.75 | 89.1781 | -0.12135 | 88.75 | 1.6046 | 13.0303 | 99.52 | 1.6123 | 13.0931
b12jul21_sedTrap_ | init | 99.18 | 13.4632 |  | 13.5595 |  | (Was red) |  |  |  | 99.18 | 88.42 | 89.151 | 0 | 88.42 | 2.3962 | 17.218 | 88.42 | 2.71 | 19.473 |  | 11.9017 | 0 | 0 | 414.9726
b12jul21_sedTrap_ | ext | 99.69 | [8 empty] | 99.69 | 65.11 | 65.3125 | -0.5311 | 65.11 | 1.7423 | 12.4555 | 99.69 | 1.7478 | 12.4943
b12jul21_sedTrap_ | con | 99.99 | [8 empty] | 99.99 | 86.56 | 86.5687 | -0.15515 | 86.56 | 2.0913 | 14.8104 | 99.99 | 2.0915 | 14.8119
b31mar21cm1_ | init | 99.4 | 13.4874 |  | 13.5845 |  | (Was red) |  |  |  | 99.4 | 90.99 | 91.5392 | 0 | 90.99 | 1.2411 | 10.725 | 90.99 | 1.364 | 11.787 |  | 14.3934 | 0 | 0 | 303.7681
b31mar21cm1_ | ext | 99.77 | 14.0956 |  | 14.1698 |  | (Was red) |  |  |  | 99.77 | 65.34 | 65.4906 | -0.52694 | 65.34 | 0.73311 | 6.9378 | 99.77 | 0.7348 | 6.9538
b31mar21cm1_ | con | 99.49 | 13.4258 |  | 13.5185 |  | (Was red) |  |  |  | 99.49 | 88.99 | 89.4462 | -0.11799 | 88.99 | 0.93439 | 8.6062 | 99.49 | 0.93918 | 8.6503
f16aug21_sedTrap_ | init | 99.37 | 13.4464 |  | 13.5421 |  | (Was red) |  |  |  | 99.37 | 92.61 | 93.1971 | 0 | 92.61 | 1.4919 | 12.4171 | 92.61 | 1.611 | 13.408 |  | 4.1761 | 0 | 0 | 100.256
f16aug21_sedTrap_ | ext | 100.09 | 13.562 |  | 13.6407 |  | (Was red) |  |  |  | 100.09 | 75.47 | 75.4021 | -0.32622 | 75.47 | 1.0634 | 8.6172 | 100.09 | 1.0624 | 8.6094
f16aug21_sedTrap_ | con | 99.91 | 14.1157 |  | 14.2062 |  | (Was red) |  |  |  | 99.91 | 87.39 | 87.4687 | -0.14327 | 87.39 | 1.2156 | 9.1611 | 99.91 | 1.2167 | 9.1693
f21jun21_sedTrap_ | init | 100 | 13.4492 |  | 13.5453 |  | (Was red) |  |  |  | 100 | 90.66 | 90.66 | 0 | 90.66 | 1.1287 | 11.9345 | 90.66 | 1.245 | 13.164 |  | 10.5686 | 0 | 0 | 249.1055
f21jun21_sedtrap_ | ext | 100 | 14.0744 |  | 14.1461 |  | (Was red) |  |  |  | 100 | 68.73 | 68.73 | -0.45497 | 68.73 | 0.78558 | 7.4428 | 100 | 0.78558 | 7.4428
f21jun21_sedTrap_ | con | 100 | 14.0571 |  | 14.1463 |  | (Was red) |  |  |  | 100 | 87.31 | 87.31 | -0.14534 | 87.31 | 0.97263 | 8.834 | 100 | 0.97263 | 8.834
f24aug21r1_ | init | 53.69 | 13.5209 |  | 13.5715 |  | (Was red) |  |  |  | 53.69 | 45.27 | 84.3174 | 0 | 45.27 | 0.55863 | 4.7597 | 45.27 | 1.234 | 10.514 |  | 25.2443 | 0 | 0 | 475.2345
f24aug21r1_ | ext | 99.03 | 13.5138 |  | 13.5771 |  | (Was red) |  |  |  | 99.03 | 56.98 | 57.5381 | -0.73798 | 56.98 | 0.54644 | 4.4729 | 99.03 | 0.55179 | 4.5167
f24aug21r1_ | con | 74.28 | 13.502 |  | 13.5693 |  | (Was red) |  |  |  | 74.28 | 62.88 | 84.6527 | -0.1813 | 62.88 | 0.61685 | 5.3266 | 74.28 | 0.83044 | 7.1709
f26oct21r1_ | init | 46.14 | [8 empty] | 46.14 | 36.42 | 78.9337 | 0 | 36.42 | 0.57653 | 4.8632 | 36.42 | 1.583 | 13.353 |  | 32.4009 | 0 | 0 | 774.6635
f26oct21r1_ | ext | 100.04 | 14.101 or 13.4566 |  | 13.5092 |  | (Was red) |  |  |  | 100.04 | 45.63 | 45.6118 | -1.1924 | 45.63 | 0.67441 | 5.2506 | 100.04 | 0.67414 | 5.2485
f26oct21r1_ | con | 60.93 | 14.0417 or 13.5386 |  | 14.0975 |  | (Was red) |  |  |  | 60.93 | 53.8 | 88.298 | -0.13253 | 53.8 | 0.68326 | 5.8341 | 60.93 | 1.1214 | 9.575
f8jul21_sedTrap_ | init | 77.62 | 13.5632 |  | 13.6381 |  | (Was red) |  |  |  | 77.62 | 69.08 | 88.9977 | 0 | 69.08 | 1.3263 | 10.6245 | 69.08 | 1.92 | 15.38 |  | 10.771 | 0 | 0 | 296.6124
f8jul21_sedTrap_ | ext | 82.92 | 13.4958 |  | 13.5565 |  | (Was red) |  |  |  | 82.92 | 56.08 | 67.6315 | -0.4786 | 56.08 | 0.96458 | 7.591 | 82.92 | 1.1633 | 9.1546
f8jul21_sedTrap_ | con | 87.88 | 14.0949 |  | 14.1725 |  | (Was red) |  |  |  | 87.88 | 75.07 | 85.4233 | -0.17064 | 75.07 | 1.2334 | 9.5009 | 87.88 | 1.4035 | 10.8112